## General Information
Stand: Juni 2015
Stand: Juni 2015
Stand: Juni 2015

## Automotive vs Consumer Comp.
ZVEI Fact sheet for "Consumer Components in Safe Automotive Applications"
REV 19; Status 21.05.2015
Please note: The following list is without any claim of completeness; for abbreviations please see next page | [5 empty] | *VDA Leitfaden zur SituationsPartially und Risikoanalyse beim Einsatz von Komponenten aus der Consumer Electronic (CE) im Fahrzeug (1. Auflage 2013)
Category | potential differences Consumer vs. Automotive Components | Typical Requirements for Automotive Components (e.g. > 15 years life time, Automotive environment, high temp profiles) | Typical Requirements for Consumer Components | pot. Consequences on vehicle implementation/ Risk in case of non-compliance (if Automotive capability is not given) | Impact on Supplier (to meet Auto compliance) | covered in VDA rev. 1/2013* | Comments | Content applicable also for other electronic (passive) components (excluding modules and electromechanical) & opto components
Technology Development - Semiconductor
| Temperature Range | Depending on application mission profile support up to -40C and +150C ambient. Application mission profile and JEP 122 Failure mechanisms modeling like Arrhenius behavior is input to model long term reliability (critical input: time at temp). | Typically reduced temperature range and during development no modeling; assume average temperature and generically less stress due to limited temperature window & application lifetime. | Devices with lower temp spec might limit where the ECU can be mounted or even require cooling measures. Temperature at time increases reliability risk. | Substantial cost impact / increasing chip size; also impacts max. frequency / power- & analog- performance. | No | High temp increases leakage current which limits the viable dynamic power. | Yes
| Metal line Electromigration caused by current density | Increased metal width and distances for power rails larger than the semiconductor manufacturing (lithography) limitations. Implementation of specific stress patterns (Vbump) on critical lines (high current density). | Minimum metal line width. | Long term reliability problems (> 5 years). | Increased chip size. | No | To be covered in product design tools/rules. | Not applicable - failure mechanisms are different.
| TDDB (Time dependent Dielectric Break Down) - Metalization | Spacing between metal lines need to be increased due to chip electrical field. For high voltage devices consider the application of stress patterns to detect weak oxide (see stress test in test chapter). | Minimum spacing. | Long term reliability problems (> 5 years). | Increased chip size. | No | Very critical for Auto reliability, production test impossible. | Not applicable - failure mechanisms are different.
| TDDB - Transistor Gate oxide Lifetime | Overdrive voltage can not be used to boost performance due to negative impact on reliability. | Overdrive very often used in limited environmental conditions for significant performance increase. | Long term reliability problems (> 5 years). | Increased chip size, substantially lower clock speed. | No | Significant performance leverage; very critical for Auto reliability, production test impossible. | Not applicable - failure mechanisms are different.
| Transistor Aging to have margin for Auto lifetime degradation | Additional guard banding is applied during timing closure & design signoff process (NBTI and HCI) to ensure full performance of product at end of life. More complex analog circuit design. | Not considered in component development. | Long term performance degredation (speed, accuracy of Analog parameters). | Increased chip size. | No | Very critical for Auto reliability, production test impossible. | Not applicable - degradation mechanisms are different.
| Radiation Susceptibility (SER/SEL) | Functional safety functions e.g. ECC for Flash and RAM, redundancy or larger distances / add wells in active area. Use of ULA mold as needed. | No consideration. | Dynamic faults during operation leading to failures; functional safety impact. | Increased chip size, higher material cost. | No | Mostly covered in product development; pot. split between SER and SEL as taken measures are different? / discuss with OEMs how to maximize readability | Not applicable - failure mechanisms are different.
| NVM Data Retention | Data retention across process, voltage and temperature requires dedicated tunnel oxyde thickness and dedicated design features for robustness of floating gate NVM technologies. | Typical 80A tunnel oxyde thickness. | Data retention less than vehicle life time. | Increased chip size; slower write/erase times of flash. | No | - | Not applicable.
| NVM write/erase | Write/erase across temperature range impacts technology shrinkability. | Low number of write / erase cycles in spec (hundreds) and/or limitation of temperature range @ write/erase | Wear out - limitation on write/erase cycles increasing relevance e.g. for start/stop systems. | Increased chip size | No | - | Not applicable.
| NVM Programming | Integrated programming engine and robust voltage generation to ensure robust and reliable programming; incl. capability to identify weakly programmed or erased memory cells. | No consideration. | Avoiding field issues due to weak/wrong flash programming and capability to assess pot. Field risks. | Increased die size, substantial R&D effort. | No | - | Not applicable.
| Technology Certification | Production qualification requires increased certification effort beyond minimum AEC Q100H requirements (e.g. extended HTOL up to 2000 hours to meet the mission profile) to ensure sufficient robustness margin. | Technology release based on product; pot. unverified re-use of std. foundry technologies. | Missing data robustness vs. AEC requirements. Higher risk as technology capabilities are unknown prior to product qualification. | Increased effort, development cycle time, Time to Market. | No | Critical step that really proves technology ppm readiness, which is not covered by AECQ100. ISO 26262 migth require verification of robustness of hardware against external stresses. | Yes, but passive: AEC Q200 & discrete opto: AEC Q101.
Technology Development - Packaging
| Reliability Requirements | In addition to AEC Q100/Q101 typically customer specific requirements apply. | No clearly defined spec requirement. Consumer parts may not even go through full range of environmental stresses. Consumer often skips biased humidity stresses like THB or HAST. | Potential package integrity issues of product might lead to functional failures due to typical automotive stresses (e.g. temperature, temperature cycling). | Requires packaging R&D capabilities either at component or packaging sub-contractor. automotive certified packages might cause higher costs. | Partially | ISO 26262 might require redesign for improved robustness of hardware against external stresses. | Yes, but passive: AEC Q200 & discrete opto: AEC Q101.
| Interaction Chip/Package | Check regarding delamination (criteria may exceed standard JEDEC values). Other failure modes (e.g. ratcheting, fatigue) are to be checked over lifetime. | Pass of electrical test after stress tests might be sufficient. | Potential package integrity issues of product might lead to functional failures due to typical automotive stresses. | Additional investment for physical analysis beyond pure electrical test and potential redesign. | No | - | Passive: similar, but packaging technology is manyfold. Opto: yes.
| Wire bond integrity (Gold, Cu, etc) | Wire bond integrity evaluated through wire pull and ball shear strength as well as electrical test. Metal system validation supported by extensive studies according mission profile (high temp) . | Only needs to pass electrical test. | Electrical failures during product lifetime. | Requires packaging R&D capabilities either at component or packaging sub-contractor. | No | - | Passive: Not applicable for most components. Opto: yes.
| Alternative Package connection technologies | E.g. Solder Bump / Cu Pillar / BGA. | High focus on package density; not all packaging technologies are automotive viable. | Early wear out; reliability issues. | Potential change to automotive capable package. | No | - | Not applicable.
| Mold compound | For AECQ100 Grade 0/Grade 1 requirements mold compound may be optimized for better temperature and chemical capability incl. moisture ingress. | Standard mold compound. | Electrical failures due to package stress and/or contamination; moisture sensitive products require to set-up specific logistics and manufacturing flows at customers for inventory management and device mounting. May result in manufacturing issues at the customers (e.g. popcorn effect). | Requires packaging R&D capabilities either at component or packaging sub-contractor. automotive certified packages might cause higher costs. May require specific packing capabilities (eg MSL3 packing and protocol). Higher cost using mold compound enabling lower MSL products. | No | Potential different classification of MSL levels; potential impact on packing and storage. | Applicable for molded components only, but different test conditions to be considered, e.g. moisture sensitiviy level (MSL).
| BOM flexibility | Changes require long cycle time. | Consumer suppliers allow rapid changes. | Narrow change management window. |  | No | - | Yes
| Design Rules | Usually conservative to support reliability, ppm-/fit-targets and less miniaturization. | Can be very aggressive (lines and space). Allow for smaller size if needed. | Potential package integrity issues of product might lead to functional failures due to typical automotive stresses. | Requires packaging R&D capabilities either at component or packaging sub-contractor; automotive certified packages might cause higher costs. | No | - | Yes
| Package types | Reliability usually major interest; Fine pitch limitation; inspection capability. | High integration, low cost; usually design target is size and cost. | Potential package integrity issues of product might lead to functional failures. | Requires packaging R&D capabilities either at component or packaging sub-contractor; automotive certified packages might cause higher costs. | No | - | Yes
| Board level reliability | High temperature and high temperature cycling requirements. Customer requirements are increasing significantly. | Mobile applications focused mainly on drop test. | Potential package integrity issues of product might lead to functional failures due to typical automotive stresses. | Requires packaging R&D capabilities either at component or packaging sub-contractor. | No | - | Yes
Component Development - Product Design
| Product definition | OEM defines product features in requirements document; parameters nominal +/- tolerance. | Independently defined product for different target market; pot. only typical values defined. | Mismatch w/ Auto mission profile might lead to higher effort in mechanical ECU design. Specification of only typ. values might lead to lower quality and less availability of specified functions. Missing functionality might lead to higher costs by additionally required components. | Pot. overhead during development; higher test efforts, lower yield. | Yes | - | Yes
| Requirements management | OEM/customer requirements management across supply chain during development and production period. | No process or tool for systematic requirements communication & management across supply chain. | Unknown risks or requirements deviations impacts vehicle function. Mitigation by design changes leads to increased effort. Vehicle production might be interrupted. | Increased efforts by controlled change process and tools. | Yes | - | Yes
| R&D partnership | Long term relationship customer/supplier with guaranteed fulfilment of contracted deliveries. | Deliveries depend on overall market requirements and demand instead of automotive only. | Higher risk of supplier market exits during dev. or production period, spec. deviations & cost development. | Higher financial and legal risks. | Yes | - | Yes
| R&D project management | System based product development process with additional/different deliverables. | See R&D partnership, no special line on R&D project management required. |  |  | Yes | In metrics because it is in VDA document; is this really relevant? | Yes
| Robust Design | Design covers automotive requirements in regard to functional spec., environmental conditions, lifetime, yield, manufacturability. Validation according special automotive standards and expectations. | Design covers primarily requirements from CE target market. Validation according JEDEC. | Design see product definition. For validation automotive & CE standards are partly comparable. | Design see product definition. For validation higher effort might be needed. | Partially | BMW requesting statistical drift simulation like monte-carlo. | Yes
| DFMEA | DFMEA focussed on target automotive application. | DFMEA might not get supported or is focussed on the component supplier's specification. | Increased risk due to potentially unknown failure modes and risks concerning the functionality and reliability in the design considering respective Auto operating conditions. | Increased efforts / resources. | No | - | Yes
| Design-for-test (DFT) | To achieve ZD goals higher test coverage need to be achieved requiring support in design. (99% SA, 90% TD, N-detect, SDD fault models, SRAM MBIST programable) (see DFT & SRAM Quality Levels) Additional analog test coverage measures | 98% SA, 85% TD, no n-detect, no SDD, Simpler MBIST. | Lower test coverage results in more component failures. Safety targets on ECU- or System level might not be achievable. | increased chip size, test cost increase. | No | - | Not applicable.
| ECC | ECC implemented for SRAM and NVM to avoid mal function. One safety measure to address functional safety requirements. | ECC implemented to enhance yield. | lower robustness of application vs. memory failures (both static and dynamic alpha particles). Functional Safety impact. | increased chip size, product performance impact. | No | - | Not applicable.
| Design-for-manufacturability (DFM) | Design is optimized for yield and reliability: Signal integrity & Noise analysis, Double Vias, Wire Spreading, … Specific DFM rules (see DFM quality levels). | DFM focussed on yield. | early life failures; higher ppm levels Higher supply risks. | increased chip size, product performance impact. | No | - | Yes
| Design-for-(Failure)-Analysis (DFA) | Implementation of additional circuitry to better localize potential failures. | not supported. | Reduced success and increased cycle time during failure analysis. | Increased costs by chipsize & design effort. | Partially | - | Not applicable.
| Std Cell libraries | Characterized using 3Sigma process window, Design simulation coverage required for worst case PVT. | Design simulation coverage only for typical process. Performance might not be warranted across full process window. | See above product definition. Performance might not be warranted across full process window. | See above product definition. Component size increase; std. libraries provided by foundry partner might not be sufficient. | No | - | Not applicable.
| Power consumption | Self heating to be considered during design. Increased temp range is resulting in higher leakage current requiring extension of power grid. Voltage monitoring (Low Voltage detect) built into design, design needs to ensure high availability of product. | Tmax ambient up to 85°C (automotive typ 125°C). | Potential end of life degradation. Potential reduced operational parameter range, performance impact. | Increase heat dissipation needed (chipsize/package, cost). Performance impact. | No | - | Passives: applicable only exceptionally. Opto: yes
| Latchup | Avoidance of latchup at high temperature requires adherence to additional design rules. Hard to reach AEC-Q100 in small geometries. | Due to lower Tmax ambient less latch up. | Influences design of protection circuitry external to product. | Additional design measures: increased chip size. | No | - | Not applicable.
| Functional Safety Functions | Built in functions to support ASIL safety levels. Design collatoral for safety provided. | No support for functional safety. | Targeted function and required safety level can only be achieved by additional hardware or software measures (e.g. redundancy); Customer needs to compensate development documentation gap. | Increased chip size, development efforts, performance impact. | No | - | Not applicable.
| APQP support | Project management interfacing across value chain up to CarOEM to maximise transparency and enable risk assessment and mitigation. | Not applicable. | Product does not meet requirements, e.g. time schedule aligned with vehicle milestone plan, quality, functionality, mission profile mismatch; SOP & quality risk. | Implement automotive product development process and infrastructure. Set up competences, increased communication & documentation effort. | Partially | - | Yes
Component Validation, Characterisation, Qualification
| Qualification acc. to AECQ100 rev. H /101 | AEC standardized qual procedure (HTOL, extended HTOL mimicing product lifetime). Robustness Validation may require adaptations depending on mission profile, Qual complete before SOP. | JEDEC JESD47: Completion of qualification potentially with lead product during ramp-up to reduced requirements. | Increased quality and supply risks during product ramp-up or even over life-time. | Add. efforts before production start and as such before revenue. | Yes | AEC/Fit for Standard vs. RV/Fit for Application; Completion of validation before 1st production start and as such ROI. Enhanced effort depending on application. | Passive: AEC Q200; for consumer JEDEC and IEC standards exist. For safety relevant applications: ISO 26262 allows in part 8 under certain restrictions qualification of non-complex parts (which are not developed according ISO 26262); may be performed by customer; in any case gap analysis and additional tests are required. Opto: yes
| Drift Analysis | Pre- and post HTOL parameter drift; pot. replaced by data collection beyond AECQ100 times/cycles. | Typically not done. | Increased application risks because product margins vs. application limits over lifetime are unknown. | Higher qualification / characterisation effort during qualification process and pot. change management. | No | In current Audi spec draft towards Tier1. | Yes, but passive: AEC Q200 & discrete opto: AEC Q101.
| Characterization | Matrix split lot characterization of IP and product @ typical process parameters & corner cases e.g. VT metrics & critical dimensions. | Characterization only based on typical production lots. | Unknown risks due to mal-function in production process, voltage or temperature corners. | Higher qualification / characterisation effort during qualification process and pot. change management. | No | Auto: acc. to AEC-Q003. | Yes, but not standard for consumer.
| PPAP | Complete PPAP provided to Tier1 customer. | PPAP not supported. | Missing availability of qualification documentation @ TIER1 leads to higher risk of unidentifed failures. | Add. resource for documentation generation & management. | Partially | Auto: AIAG PPAP, VDA PPF. | Yes, but for consumer on a case by case basis (different names for documentation).
Component Manufacturing, Production, Test
| Test insertions & test coverage | Typically test at min. and max temperatures, VDDmin/VDD Max testing outside of spec ranges including guardbanding. Highest digital stuck-at and timing test coverage. | Test coverage supporting consumer type (double/ tripple digit ppm levels); pot. only room temp and/or typical voltage tests. | Higher ppm due to functional failures in voltage or temperature corners. | Increased test cost; increased equipment invest; lower test capacity; add. efforts for test development and specific test flow according to the mission profile. | Yes | More stringent test elimination criteria. | Product specific, normally not required.
| Memory ECC testing | Integrity of ECC circuitry needs to be covered in the test flow. Ensure sufficient safety / reliability margin by ECC available during product lifecycle. | Product specific, pot. no ECC and/or ECC used for yield improvement at time zero. | Add. efforts for ISO26262 functional safety system level design. | Yield impact causing add. Cost. | No | - | Not applicable.
| Zero defect test screen strategy | Outlier screening implemented (BMY, SBL with more stringent out of control action plans, GDBC/GPAT, PAT, DPAT, …), IDDQ per AEC requirements. | Test to product spec and/or guardband. | Outlier products even though compliant with product specification may have a different behaviour in application and might result in field failures. | Yield impact causing additional costs; add. resource & competence for set-up of outlier specific analysis, tests and test limits, checks and maintainance over lifetime to eliminate outliers. | Yes | - | Non standard, in exceptional cases only.
| Stress Tests -High voltage stress and/or burn-in | Selected Burn In implementation, high Voltage Stress testing to eliminate early life failures. | No Burn In. | Early life failures. | Increased test cost; increased equipment invest; lower test capacity; add. Efforts for test development. | Partially | - | Passive: non standard, product specific, in exceptional cases only. Opto: not applicable.
| PFMEA | Mandatory, potentially additional customer specific Special Characteristics. | Not required according to ISO9001. | Increased production & reliability risks due to unknown potential failure modes in the production process (front- and backend). | Increased efforts / resources. | Partially | - | Yes
| Process Controls | Control limits substantially tighter than spec limits to support zero defect targets; SPC. | Process control optimized for yield. | Wider parameter distribution leading to extra efforts on ECU design, components with varying robustness. | Cost increase due to add. Efforts. | Yes | - | Yes
| Manufacturing margin / Cpk | IP is targeted for Cpk > 1.67 in terms of analog parameters. (but this target is increasingly difficult for state-of-the-art technologies). | Cpk > 1.3 or > 1. | Supply risks due to yield risks. Consumer parts with lower Cpk lead to decreased application robustness. | Yield loss, tighter manufacturing window, narrow process control results in increased manufacturing cost. | Partially | E.g. German OEM requesting >1.67 | Part of PPAP agreement, but not standard for consumer.
| Sub-Supplier & Subcontractor | Minimum quality management system according to ISO9001 required; known, qualified and audited sub-suppliers; requirements management, quality capability & focus ensured across supply chain. | Faster changing supply chain / sub-suppliers; pot. less traceability & quality awareness. | Less capable complaint / FA handling; less transparent supply chain risks. | Add. efforts for supply chain management reg. supply security and quality may force add. efforts due to a change of an uncertified supplier. | Yes | - | Yes - difficult to realize along the supply chain. ISO 9001 Certification not always available.
| Supply security | Supply driven by customer supply plan & advanced forecasting process; Auto demand has highest priority. Pot. 2nd source internally or externally. | Supply driven by product availability; consumer events may drive priority. | Potentially supply risks. | Add. resources, efforts, investments and qualifications. | Yes | E.g. German OEM: according to the service level agreement (LSV). | Yes
Component Supplier - Added value support
| Quality Management System / Zertifizierung nach ISO/TS 16949 | Must-have compliance for component suppliers. | Not relevant. | Risks in collaboration as robust and continuously improved processes are not firmly installed within supplier (and sub-supplier) management processes, training and tools; ISO/TS 16949 required, gap might be considered as deviation vs. "state-of-the art" and as such might cause legal & quality risks. | Resources to execute ISO/TS 16949 Audit and develop/acquire the process/tool capability to achieve and maintain certified status, add. efforts to win/manage buy-in and support of sub-suppliers. | Partially | - | Yes
| VDA audit support (VDA 6.3) | Regular customer audits in supplier and sub-contractor manufacturing lines as well as R&D locations. | Customer specific audits possible. | No basis for sustainable Automotive business. Restricted release. | Resources to execute VDA Audit and develop/acquire the capability to achieve and maintain approval status; add. efforts to win/manage buy-in and support of sub-suppliers. | Yes | German OEM expect VDA Volume 6 Part 3 "A" rating. | Yes
| Product maturity | Product and manufacturing process are mature at start of production (safe launch). | Innovation more important than maturity. | Risks due to schedule delay and product maturity on quality and supply security. | Execute safe launch & delayed return on investment. | Yes | - | Yes
| FA & 8D support | Detailed FA and corrective action based on 8D process; mindset and problem solving capability (3*5Why, Ishikawa, Is/Is not, etc.), fast response times. Learning organization & continuously improving product quality. | Customer specific requirements for FA, not necessarily in 8D format. | Limited support for baseline ppm; increased excursion & repeat risk. | Increased efforts / resources & FA equipment invest. 8D mindset and experience, invest over lifetime in continuous improvement and disturbance of manufacturing line. | Yes | - | Yes
| Commitment to provide a confirmed ppm target | Ppm committment. | Customer specific ppm escalation levels. | Increased quality risk, no leverage for improvement in case of quality issue. | Invest in continuous improvement incl. "design for automotive". | Partially | Target to bealigned with regard to inclusion of EOS/NTF. | Yes
| Traceability | Full traceability along supply chain. | Limited traceability. | Risk in crisis situation, e.g. difficulty or even impossibility to identify impacted material (e.g. alert). | Resources to create infrastructure and processes to establish traceability; pot. increased die size to implement unique identifier. | Yes | - | Yes, but on batch level.
| Record retention | Data archiving for product liability e.g. In Germany acc. to VDA 1. | Application/industry specific. | Liability risk. | Resources for document storage and retrievel system. | Partially | Min. requirements according to applicable law, see also ZVEI guideline. | Yes
| MAT Label | Required by subset of Tier1 customers. | Not applicable. | Supply / logistic disruption. | Resource for IT hard&software upgrade. | No |  | Yes
| PCN handling | Change management according to JEDEC 46 + CSRs incl. updated PSW with sufficient time to validate changes and robust verification by 1st Tier and OEM prior to implementation. Change control gated by customer approval, Customers potentially influences timing and contents. | Faster change management, shorter cycle time; supplier defines rules for change notification & may not wait for approval, limited traceability of changed products. | Increased risks in the supply chain by not informing customers sufficiently. | Reduced productivity & slower innovation rate due to delayed execution of changes, resources for adequate PCN handling and corresponding processes. | Yes | ZVEI change management recommendation offers opportunity to minimize negative impact on productivity and innovation; e.g. German OEM requesting ZVEI compliance. | Yes
| Product life-cycle management | Extended & reliable product availability (e.g. 15 years product life time at OEM, spare parts). | Product lifetimes depend on innovation cycles. | Redesign or end-of-life stocking risks for OEM/Tier1. | Reduced flexibility to manage production, resources & (fixed) costs. | Yes | - | Yes - individual agreements for automotive; different for catalogue parts.
| EOL handling & stock | Change management compliant to JEDEC 48 with customer specific time for last order and last shipment dates. | Uncontrolled EOL timing, pot. short term EOLs. | Unplanned redesigns and/or end of life storage cost /quantity risks. | Reduced flexibility to manage production, resources & (fixed) costs; add. efforts to win/manage buy-in and support of sub-suppliers. | Yes | ZVEI white paper available; e.g. German OEM exptect PTN 12m in advance. | Yes - individual agreements for automotive; different at catalogue parts, cannot be realized in supply chain.
| FMEA | Risk identification and management via FMEA. | Typically not requested. | Increased liability risks across value chain. | Increased efforts/costs during complete product life cycle. | Yes | - | Yes
| Supply Agreements & CSR | Customer and automotive specific, e.g. 15 years lifetime; high number & complexity of additional requirements and reference documents across regions (e.g. VDA in Germany, SAE in USA, AIAG). | Customer specific. | Supply & liability risks. | Capacity planning to consider demand flexibility expectations, expert resource to master complexity, liability risks. | Yes | impact on cost, margin, investment overhead. | Yes
| Automotive system design support | Supplier supports application development along supply chain incl. reference designs, schematic and layout reviews to ensure component is used within spec and Automotive compliant. | Typically data sheet and std. application note. | Application & quality / reliability problems, schedule delays. | Additional and automotive experienced resources e.g. FAE and apps engineering required. | Yes | - | Passive: not applicable. Opto: Yes
| EMC - customer ECU design support & component certification | Supplier supports application reviews (schematics and/or layout) to reduce risk for field issues, EMC component certification for communication interfaces (e.g. Zwickau). | Only on customer request. | Approvals not given by CarOEM, schedule risk, field reject risk. | EMC expert ressource needed; additional effort & cost, e.g. external certification labs. | No | - | Not applicable.
| ISO26262 related support | Compliance to ISO 26262 for safety critical functions, software, documentation (safety manual) and support. | Not applicable. | Approvals not given by CarOEM, field reject and liability risk, potentially substantial add. R&D efforts & costs for safety architecture. | Resources, quality management and processes acc. to ISO26262 lead to substantial add. cost | Partially | - | Passive: Yes, but components are normally not under ISO26262 scope Opto: not applicable
| Automotive Software Development | Certified SW development process, e.g. acc to A-Spice level 3 or CMMI. | Not applicable. | Functional (field) risks due to non-robust software. | Resources for SW development process documentation & improvement. | Partially | - | Not applicable.
| Pro-active quality alert process | Automotive customers expect "red-alert" process. | Not mandatory. | Supply & quality risk. | Cost / resource for alert process and add. support / production efforts; increased scrap risks. | No | - | Yes
| Material compliance & declaration | GADSL & IMDS (tier 1), Umbrella specs. | IEC 62471, other formats. | Compliance risk vs. legal regulations. | Resources and tools for material analysis, data generation, submission and maintenance. | No | - | Yes

## Abbreviations
Abbreviations used in FACT Sheet
Abbreviation | Extended | Description
AEC | Automotive Electronics Council | The Automotive Electronics Council (AEC) was originally established by Chrysler, Ford, and GM for the purpose of establishing common part-qualification and quality-system standards.
AIAG | Automotive Industry Action Group | AIAG is a not-for-profit association where professionals from a diverse group of stakeholders work collaboratively to streamline industry processes via global standards development & harmonized business practice.
APQP | Advanced Product Quality Planning and Control Plan | Advanced Product Quality Planning (or APQP) is a framework of procedures and techniques used to develop products in industries, particularly the automotive industry.
ASIL | Automotive Safety Integrity Level | ASIL levels are defined between QM, A-D depending on severity, detectability and occurance (likelihood).
BEOL | Back-End Of Line | Final wafer manufacturing steps usually including metalization, separation oxides, contacts and bond pad window masks.
BGA | Ball Grid Array | High density package.
BMY | Below Minimum Yield | Process control indicator to refuse wafers at the end of production if they do not pass a minimum yield threshhold. The idea is that low-yielding wafers are "different" and as such would create higher customer risk for failures.
BOM | Bill Of Material | A list of the raw materials, sub-assemblies, intermediate assemblies, sub-components, parts and the quantities of each needed to manufacture an end product.
CE | Consumer Electronics | Consumer Electronics are electronic equipment intended for everyday use, most often in entertainment, communications and office productivity. Relative to Automotive they feature a substantially different mission profile with lower temperature range, reduced product lifetime and as such long-term reliability; also product lifecycles are typically shorter than in Automotive.
CMMI | Capability Maturity Model Integration | CMMI was developed by the CMMI project, which aimed to improve the usability of maturity models by integrating many different models into one framework; in this reference the CMMI level reflects on the maturity of the software development process incl. stringent project management, documentation and quality gates.
CpK | Process Capability Index | The process capability index or process capability ratio is a statistical measure of process capability: the ability of a process to produce output within specification limits.
CSR | Customer Specific Requirements | Customer specific requirements of the OEMs to their suppliers; e.g. customer-specific QM system requirements based on ISO/TS 16949.
Cu | Copper | Copper (e.g. As wire material for bonding).
DFM | Design-for-Manufacturability | General engineering art of designing products in such a way that they are easy to manufacture within defined specification levels, design tolerant to normal process variations.
DFMEA | Design Failure Modes and Effects Analysis | Risk identification and mitigation tool for product development process.
DFT | Design-for-Test | DFT stands for IC design techniques that add certain testability features to a hardware product design; these measures impact chip size, but are designed to improve test coverage and efficiency to finally improve product quality (ppm levels).
DPAT | Dynamic Part Average Testing | The requirements for PAT testing are described in AEC – Q001. DPAT uses dynamic part limits.
ECC | Error Correction Coding | Measures in memories to identify / correct modifed data in memories; ultimately this positively impact product reliability and availability in safety critical functions.
ECU | Electronic Control Unit | Electronic Control Unit (ECU) is a generic term for any embedded system that controls one or more of the electrical system or subsystems in a motor vehicle.
EMC | Electromagnetic Compatibility | The unintentional generation, propagation and reception of electromagnetic energy with reference to the unwanted effects (electromagnetic interference, or EMI) that such energy may induce; there are certain test standardized for automotive and e.g. In Germany there are specific expert centers who certify products.
EOL | End Of Life | Term used with respect to a product supplied to customers, indicating that the product is in the end of its useful life (from the vendor's point of view), and a vendor intends to stop marketing, selling, producing or sustaining it; product termination in Automotive is governed by a product termination process.
EOS | Electrical Over Stress | Failure mode where component is destroyed by voltage levels outside of component spec levels.
ESD | Electro Static Discharge | Sudden flow of electricity between two electrically charged objects caused by contact, resulting in an electrical short, or dielectric breakdown.
FA | Failure Analysis | process of collecting and analyzing data to determine the cause of a failure with the aim to improve product quality by containing or eliminating the root cause of an issue.
FIT | Failure In Time | The Failures In Time (FIT) rate of a device is the number of failures that can be expected in one billion (10E9) device-hours of operation.
FMEA | Potential Failure Modes and Effects Analysis | An FMEA is often the first step of a system reliability study. It involves reviewing as many components, assemblies, and subsystems as possible to identify failure modes, and their causes and effects. The goal is to define and develop robust systems and components.
FMEDA | Failure Modes Effects and Diagnostic Analysis | a systematic analysis technique to obtain subsystem / product level failure rates, failure modes and diagnostic capability.
FQE | Field Quality Engineering | Customer facing quality support close to customers.
GADSL | Global Automotive Declarable Substance List | The GADSL covers substances that are expected to be present in a material or part that remains in a vehicle at point of sale.
GDBC | Good Die Bad Cluster | Advanced method to improve product quality by refusing good die that are surrounded by a number of failing components; it is expected that something is "different in this region of the wafer and therefore a component that passed production test is refused to reduce quality risks.
GPAT | Geographical Part Average Testing | Superset of methods where good die are refused on the wafer based on regional position on wafer to avoid outlier components e.g. GDBC (Good Die Bad Cluster) or BBBC (Bad Bin Bad Cluster).
HAST | Highly Accelerated Stress Test | Method to perform highly accelerated reliability testing of electronics components.
HCI | Hot Carrier Injection | A phenomenon in solid-state electronic devices where an electron or a “hole” gains sufficient kinetic energy to overcome a potential barrier necessary to break an interface state; HCI may impact integrity and long-term reliability e.g. of gate-oxides in Flash transistors in microcontrollers.
HTOL | High Temperature Operating Lifetest | Component qualification test according to AEC.
IC | Integrated Circuit | Semiconductor component.
IDDQ |  | production test for zero defect; Supply Current measurement to detect component production defects, failure current increases with temperature.
IMDS | International Material Data System | The International Material Data System (IMDS) is a global data repository that contains information on materials used by the automotive industry. Several leading auto manufacturers use the IMDS to maintain data for various reporting requirements.
IP | Intellectual Property | The integrated circuit (IC) consists of various design blocks. IP blocks can be developed & owned by the IC supplier or are licenced from IP providers. To reduce design risks such IP blocks can be verified / characterized individually.
JEDEC | Joint Electron Device Engineering Council | The JEDEC Solid State Technology Association, formerly known as the Joint Electron Device Engineering Council (JEDEC), is an independent semiconductor engineering trade organization and standardization body.
JEP | JEDEC Publications
LSV | LeistungsSchnittstellenVereinbarung | BMW specific quality management requirements.
MBIST | Memory Built In Self Test | test circuitry within component that allows component to self-diagnose correct behavior during production test and also during normal componnet operation.
MSL | Moisture Sensitivity Level | Moisture sensitivity level relates to the packaging and handling precautions for some semiconductors. The MSL is an electronic standard for the time period in which a moisture sensitive device can be exposed to ambient room conditions (approximately 30 °C/60%RH).
NBTI | Negative-bias temperature instability | Negative-bias temperature instability (NBTI) is a key reliability issue in MOSFETs. NBTI manifests as an increase in the threshold voltage and consequent decrease in drain current and transconductance of a MOSFET.
NTF | No Trouble Found | Good part after failure evaluation; no failure.
NVM | Non Volatile Memory | Memory technology that will keep programing status in absense of supply voltage e.g. Flash memories used in AutoMCUs.
N-detect |  | product digital test method where it is required that possible fail points can be detected "N" times to overall improve the quality of the test.
PAT | Part Average Testing | Part Average Testing (or PAT) is required by automotive customers and also some other tier one electronics companies. The requirements for PAT testing are described in AEC – Q001.
PCN | Product and Process Change Notification | A Product Change Notification (PCN) is information on the part of a manufacturer on technical modifications of a product to its customers. These are hereby informed of pending and actual amendments.
PFMEA | Process Failure Mode and Effects Analysis | PFMEA is a structured approach that assigns quality risk levels to each step in a process (manufacturing or transactional).
PPAP | Production Part Approval Process | Used in the automotive supply chain for establishing confidence in component suppliers and their production processes, by means of demonstrating that: "....all customer engineering design record and specification requirements are properly understood by the supplier and that the process has the potential to produce product consistently meeting these requirements during an actual production run at the quoted production rate." Version 4 March 1st 2006 Although individual manufacturers have their own particular requirements, the Automotive Industry Action Group (AIAG) has developed a common PPAP standard as part of the advanced product quality planning (APQP) – and encouraging the use of common terminology and standard forms to document project status.
PPF | Produktionsprozess- und Produktfreigabe | VDA Volume 2 Quality Assurance for Supplies; Production process an product approval PPA 5th revised edition, November 2012.
ppm | parts per million | PPM is in the automotive industry an established KPI (Key Performance Indicator) to measure your quality performance. 1PPM means that you got 1 defect within 1 million parts produced.
PTN | Product Termination Notice | Document to inform the customer about a cancellation / discontinuation of a product .
PVT | Process Voltage Temperature | Worst case functional window of component in the three dimensions manufacturing process variations, Supply Voltages, Operating Temperatures.
ROI | Return On Investment | The benefit to the investor resulting from an investment of some resource.
RV | Robustness Validation | Robustness validation is a methology with which the Robustness of a product to the loading conditions of a real application (Mission Profile) is proven and targeted statements about risks and reliability can be made.
SA | Stuck At | A stuck-at fault is a particular fault model used by fault simulators and automatic test pattern generation (ATPG) tools to mimic a manufacturing defect within an integrated circuit. Individual signals and pins are assumed to be stuck at Logical '1', '0' and 'X'.
SDD | small delay defect | “Delay defect” refers to any type of physical defect, or an interaction of defects, that adds enough signal-propagation delay in a device to produce an invalid response when the device operates at the targeted frequency. “small delay defects” contribute to delays much smaller than the clock cycle times associated with the process technology node.
SEL | Single Event Latch-up | CMOS latch-up caused by alpha particles and/or neutrons; countered e.g. with add wells and larger distances.
SER | Soft Error Rate | transient error in Ram bit cell, D-Flipflop, logic caused by alpha particles and/or neutrons; countered e.g. with ECC / redundancy.
SIDD | Sleep Current | Sleep current test is a test where unexpected changes in sleep current are used to identify production defect in product test.
SOP | Start of production | Volume production start of new products.
SPC | Statistical process control | Statistical data driven manufacturing controls (e.g. in wafer fabs).
SRAM | Static Read Access Memory | Dynamic Memory typically required for data storage during device operation; with shrinking technology increasingly sensitive to dynamic changes e.g. due to alpha particles.
TD | Timing Delay | Fault model, where dynamic behavior of node is tested against target speed performance.
TDDB | Time dependent Dielectric Break Down | Long term stress can damage oxide isolation within transistor or between metal interconnect and cause product reliability issues over lifetime.
TFMEA | Technology Fault Model Effect Analysis | Risk identification and mitigation tool for complete semiconductor production process.
THB | Temperature Humidity BiasTest (or THBT) | The temperature-humidity-bias test is an environmental test designed to accelerate corrosion and dendritic growth.
ULA | Ultra Low Alpha (mold compound) | specific mold compound with more stringent control of materials that cause alpha particles in order to reduce SER/SEL risks.
Vbump |  | Product stress test; Scan diagnosis is important to analyze and localize the logic failure especially during the initial product ramp up phase or during yield improvement process; The VBUMP Scan Debug method localizes the failing scan cells by varying the VDD voltage during scan chain test.
VDA | Verband der Automobilindustrie | Association of German vehicle manufacturer (members are German vehicle manufacturers and selective German Tier1).
VDD |  | Supply voltage.
ZD | Zero Defect | Zero failure goal mindset.
ZVEI | Zentralverband Elektrotechnik- und Elektronikindustrie e.V. | German Electrical and Electronic Manufacturers' Association