## Tabelle1
|  | Tire Pressure Sensor Module (Only example!! Data are not necessarily accurate or complete!!) |  |  |  | Hints
1 | General Information
1.1 | Application information: (Specific device application(s), application system background) | Tire pressure wheelunit module. Mounted on rim/valve inside the tire to measure tire pressure and temperature. Regular RF transmission of measured data |  |  |  | General classification of applications; meaningful information on applications should be given, i.e. not only car but motor management, body application, etc.
| Mission Profile (Lifetime, operational and environmental requirements, processing and storage) |  |  |  |  | This chapter reflects the need to discuss and define use conditions for the product in detail. Applications may differ in their requirements. Therefore, if several applications are to be addressed, requirements for each of theses applications shall be given. It is not claimed that this list is comprehensive, while it is not claimed as well that all of the questions apply to every case. Each case demands careful investigation into the requirements. For further information refer to e.g. the Robustness Validation Handbook.
2 | Lifetime
2.1 | Service life [years or h]: | 10 years, 240.000 km |  |  |  | Total lifetime of the product including operating/non-operating times. Remark: The sum of operating (1.1.2) and non-operating (1.1.3) times has to be consistent with the total lifetime.
2.2 | Operating time [h] | 5.000h |  |  |  | Total amount of time when the device is switched on. In case different operating modes apply, requirements for each of these operating modes shall be given.
2.3 | Non-operating time [h] | 83.000h |  |  |  | Total amount of time when the device is switched off.
2.4 | Number of on/off cycles | na |  |  |  | In order to be meaningful, additional information has to be given, e.g. number of cold starts and the temperature rise caused by switching on the device (see also 1.2.4).
2.5 | MEMS special operating load cycles | Learning mode |  |  |  | List here any defined special on/off cycle, don't forget diagnostic modes!
Short cycle transmission in case of pressure loss
Transport mode (disabled RF transmission)
3 | Temperature Conditions | All operating temperatures are measured inside the wheel on the rim surface |  |  |  | This topic is prone to misunderstanding. It has to be clearly defined what is meant by the temperature to be specified. It is therefore strongly recommended to add a sketch with clear temperature definitions to avoid misunderstandings!
3.1 | Ambient operation temperature Tamb,min/Tamb,max [°C] | -40°C / +125°C |  |  |  | The ambient temperature Tamb for a semiconductor component is usually understood to be the temperature outside but near to the component.
3.2 | Operating temperature (Tj and Tamb to be specified) |  | Temperature [°C] | Duration [h] | Duty Cycle [%] |  | Temperature [°C] | Duration [h] | Duty Cycle [%]
|  |  | -40°C - +10°C | 1250 | 25
|  |  | +10°C - +60°C | 2250 | 45
|  |  | +60°C - +90°C | 1250 | 25
|  |  | +90°C - +120°C | 250 | 5
|  |  | +120°C - +150°C | 3 | 0.06
The operating temperature is usually given as a time/temperature profile. The junction temperature (Tj) is typically understood as an average value in a steady state condition. For specific applications one single pair of values may be sufficient. However, different operating modes (see 1.1.2) will normally lead to different junction temperatures. Any attempt at this stage to lump this information into a single value is physically meaningless and dangerous for lifetime predictions. It has to be pointed out that a “global” junction temperature may be insufficient or misleading in judging the relevant failure mechanism and risk potential.
3.3 | Temperature cycling (passive) of Tamb |  | Base Temperature [°C] | ∆T [K] | # Cycles |  | Base Temperature [°C] | DT [K] | # Cycles
|  |  | outside air temperature | 30 | 7300 |  |  | 30 | 7300
This information relates to temperature variations caused by e.g. cold starts/warm starts or variations of ambient conditions.
3.4 | Rise of average junction temperature for active operation ∆Tj | n.a. |  |  |  | Continuous operation of the device leads to an increase of the junction temperature over the “base” temperature, which is usually taken to be the ambient temperature.
3.5 | Non-Operating temperature (Tj and Tamb to be specified) |  | Temperature [°C] | Duration [h] | Duty Cycle [%] |  | Temperature [°C] | Duration [h] | Duty Cycle [%]
|  |  | -40°C - +10°C | 35690 | 43
|  |  | +10°C - +60°C | 47310 | 57
3.6 | other Temperature conditions (e.g. thermal shock) | n.a.
3.7 | Transportation | s. 3.5 (Non-operating temperature)
3.8 | Storage | s. 3.5 (Non-operating temperature)
4 | Electrical Operation |  |  |  |  | Product specific requirements have to be specified.
4.1 | Operating voltage(s) [V] |  | Min | Typ | Max
|  |  | 1.2 | 3 | 3.6
4.2 | Maximum operating currents(s) [A] | 10mA typ: 1-3µA (requirements for each operating mode in specific specification)
Typical operating current(s) [A]
4.3 | Operation pulse conditions | n.a. |  |  |  | Current and voltage pulse conditions I(t), V(t) and frequency can vary widely, e.g. according to different loads for power stages. The range of different pulse conditions has to be specified.
4.4 | Transients (voltage/current vs. time) | n.a. |  |  |  | Transients may occur due to different conditions, e.g. EMI, special system conditions such as generator defect in a car, etc.
4.5 | (Outside) Electric fields [V/cm] | n.a.
4.6 | (Outside) Magnetic fields [T] | n.a.
4.7 | ESD robustness HBM/MM [V] | +/- 3KV HBM +/- 150V MM
4.8 | ESD robustness CDM/SDM [V] | +/-750V CDM
4.9 | Latch-up robustness | +/-100mA
4.10 | special memory requirements: | na |  |  |  | e.g. write cycles at hot T
4.11 | Requirements for special devices | n.a. |  |  |  | e.g. application specific high ohmic device….
4.12 | Special customer requirements: | ESD 15kV discharge gun on pressure channel
(e.g. ESD robustness gun, ...)
5 | Mechanical Conditions
5.1 | Vibration | Frequency [Hz] |  | Power spectral density (PSD) [(m/s²)²/Hz] |  | Profile ( amplitude, frequency spectrum, Temperature condition, positioning, orientation…)
|  | 20 |  | 200
|  | 40 |  | 200
|  | 300 |  | 0.5
|  | 800 |  | 0.5
|  | 1000 |  | 3
|  | 2000 |  | 3
|  | 6000 |  | 3
|  | 11000 |  | 3
|  | Broadband RMS acceleration |  | 107.310 m/s²
5.2 | Mechanical shock | Drop (free fall 1,2m) for handling |  |  |  | e.g. closing door
±6000g shock in each axes (rarely riding over big pebbles at high speed)
±1000g shock (app.11ms pulses) in each axes (often riding over small pebbles at average speed)
5.3 | Mechanical loads (e.g. pressure, board level bending) | up to 2500g due to radial acceleration at high speed
6 | Other Environmental Conditions
6.1 | Humidity | Relative humidity up to 100% Condensation and icing
6.2 | Chemical agents (e.g. corrosive atmospheres) | Salt water spray Salt fog atmosphere Industrial climate (H2S, NO2, Cl2, SO2) Tire mounting soap, mounting grease, gasoline, brake fluid, Diesel, water with ZnCl2 and with CaCl2, anti-burst spray
6.3 | Specific request for protection class | Dust: IP5 compliant
7 | Radiation
7.1 | Electromagnetic radiation | n.a.
7.2 | Particle radiation (SER, SEU, SEB, etc.) | n.a.
8 | Processing/Assembly at Customers
8.1 | Pick and place
| - vacuum pressure, | 300mbar
| - impress force (e.g. on lid) | 10N
| - life or dead bug part handling | life
| - ejector pin mark ok? (depth, protrusion) | defined in drawing
| - sealing (rough surface due to laser marking or hole in lid) | defined in drawing
8.2 | Interconnect method | leadfree soldering
- soldering, cramp, welding, …
8.3 | Assembly process and used material
| - materials | s. assembly specific requirements
- "solder profile" (package temperature during soldering)
- max. package temperature during soldering
- number of solder cycles
- processing conditions
- other assembly requirements e.g. overmolding
8.4 | Programming condition
9 | Storage and Shipment
9.1 | Storage/shipment temperature Tst
| - minimum temperature Tst,min [°C] | -40°C
| - maximum temperature Tst,max [°C] | +125°C
9.2 | Storage/shipment time [years] | 2
9.3 | Storage/shipment environment ((e.g. humidity) | Relative humidity up to 100% Condensation and icing
9.4 | Mechanical loads (e.g. mechanical shock, acceleration) | robustness against mechanical shock during rim handling to be tested