## KnowledgeBase
Users of the Robustness Validation Process should generate their own Knowledge Matrix based on their own specific product types, and their own personal experience and lessons learned. A format and structure similar to the example Knowledge Matrix illustrated here is suggested. The data contained in the sample publicly available knowledge matrix can be used as a guide and a starting point.
1a. Component Group | 1a. Component Sub Group | 2. Product Life Phase | 3. Robustness Aspect | 4. Assembly Aspect | 5. Technology Aspect | 4a. Failure Mode | 4b. Failure Cause | 4c. Failure Mechanism | 4d. Failure Stressor | 5. Failure Type | 6a. Test Methodology | 6a. Test Reference
Housing Interconnection Active Passive Electro Mechanical | Resistor Capacitor IC Transistor PCB Connector Inductor Diode Hybrid | Design SubSupplier Manufacturing OEM Assembly Customer Use | The Robustness Characteristic considered What Aspect is Important for Reliability ? What Characteristic defines the reliability of the Part ? Mechanical Stability Material Fixing | The Assembling Aspect considered Clipping Soldering Screwing Riveting Gluing (conductive glue) | The Technology Aspect considered Metal or Plastic Clips Reflow or Wave soldering Screwing into plastic of Metal | Effect by which a failure is observed to occur. | The specific process, design and/or environmental condition that initiated the failure, and whose removal will eliminate the failure. | The specific process, by which physical, electrical, chemical and mechanical stresses act on materials to induce a failure. | The generic stress or combination of stresses required to trigger the Failure For Example: Heat Vibration Mechanical Load Heat + Vibration Heat +Mechanical Load + Voltage | Intrinsic (Systematic , Always there) Extrinsic (Random ) | Stress Test Methodology to Trigger the Failure Mechanism or Containment Test to minimise the effect | International Test Specification if available for guidance on Test Methodology
Interconnection | PCB | Design | Resistance | Plating | Through Hole Via | Open Circuit Via | Via dimensions insufficient to carry Current load | Over heating of via to point of failure | Temp Cycle + Humidity + Vibration | Intrinsic | High Temperature Operation Test | IEC60068-2-14
Interconnection | PCB | Manufacturing | Resistance | Plating | Through Hole Via | Open Circuit Via | Substrate Delamination | Mechanical load on via breaks the via plating |  | Extrinsic | Supplier Specification
Interconnection | PCB | SubSupplier | Resistance | Plating | Through Hole Via | Open Circuit Via | Insufficient Via Plating | Over heating of via to point of failure |  | Extrinsic | Supplier specification & Batch plating measurement
Interconnection | PCB | Design | Resistance | NA | Through Hole Via | Open Circuit it Via | PCB Layout | Over heating of via to point of failure |  | Intrinsic
Interconnection | PCB | SubSupplier | Resistance | Plating | Though Hole Via | Open Circuit via | Via Dimensions not correctly manufactured | Overheating of via to point of failure |  | Extrinsic
Interconnection | PCB | Manufacturing | Resistance | Soldering | Through Hole Via | Open Circuit Via | To many Thermal stress cycles | Mechanical load on via breaks the via plating |  | Extrinsic
Interconnection | PCB | Design | Resistance | Track Dimensions | Metal Conductor | Open circuit Track | Track to thin for current load | Over heating of track to point of failure |  | Intrinsic | High Temperature Operation Test | IEC60068-2-14
Interconnection | PCB | SubSupplier | Resistance | Etching | Photo Etching | Open circuit Track | Over Etched Track Thinner than designed | Over heating of track to point of failure |  | Extrinsic | Supplier Specification & AOI
Interconnection | PCB | SubSupplier | Resistance | Substrate Gluing | Multilayer substrate | Open circuit Track | Track Delamination from Substrate | Metal Fatigue |  | Extrinsic | Supplier Specification & AOI
Interconnection | PCB | SubSupplier | Resistance | Cleanliness | Plating | Open Circuit Track | Corrosive Residues | Corrosion |  | Extrinsic
Interconnection | PCB | Manufacturing | Resistance | Cleanliness | Plating | Open Circuit Track | Corrosive Residues | Corrosion |  | Extrinsic
Interconnection | PCB | Customer Use | Resistance | Cleanliness | Plating | Open Circuit Track | Corrosive Residues | Corrosion |  | Extrinsic
Interconnection | PCB | Design | Resistance | Component Track Interference | Mounting | Open Circuit Track | Mechanical Damage | Mechanical Load breaks the Track
Interconnection | PCB | Manufacturing | Resistance | Soldering | Multilayer substrate | Open Circuit Track | To many Thermal stress cycles | Mechanical load on via breaks the via plating
Interconnection | PCB | Manufacturing | Resistance | Separation | Multilayer substrate | Open circuit Track | Incorrect PCB Separation
Interconnection | PCB | Design | Mechanical stability | Mounting | Mount points | Open Circuit | Bending/ flexing | Metal Fatigue |  | Intrinsic | Vibration Test | IEC60068-2-34 & IEC60068-2-34
Interconnection | PCB | Design | Resistance | Soldering | SMT or Wave | Open Circuit Solder joint | Current Load | Over heating of solder joint above melting point of solder |  | Intrinsic | High Temperature Operation Test
Interconnection | PCB | Design | Resistance | Soldering | SMT or Wave | Open Circuit Solder joint | Thermal Cycling | Metal Fatigue |  | Intrinsic | Thermal Shock Test | IEC60068-2-27
Interconnection | PCB | Design | Resistance | Soldering | SMT or Wave | Open Circuit Solder joint | Mechanical Load | Load exceeding mechanical strength of joint |  | Intrinsic | Vibration & Drop Test | IEC60068-2-34 & IEC60068-2-34 / IEC60068-2-32
Interconnection | PCB | Manufacturing | Resistance | Soldering | SMT or Wave | Open Circuit Solder joint | Insufficient Solder | Not enough solder to make joint |  | Extrinsic | AOI
Interconnection | PCB | Manufacturing | Resistance | Soldering | SMT or Wave | Open Circuit Solder joint | Wetability | Oxidation & Contamination of solder terminations |  | Extrinsic | AOI
Interconnection | PCB | Manufacturing | Component Presence | Soldering | SMT or Wave | Missing Component | Component Placement | Component not mounted |  | Extrinsic | AOI
Interconnection | PCB | Manufacturing | Component Presence | Soldering | SMT or Wave | Cracked Component | Mechanical Load | Load Exceeding mechanical strength of Component |  | Extrinsic | Strain Gauge measurement of component
Interconnection | PCB | Manufacturing | Component Presence | Soldering | SMT or Wave | Wrong Component | Component Placement | Component selection |  | Extrinsic | In Circuit Test /Function Test
Interconnection | PCB | Design | Mechanical stability of copper track | Mounting |  | open circuit / short circuit/ cracked components/ cracked solder mask | Layout routing shall include restricted areas | track will grind off due to movement of housing/ fixations of PCB |  | Intrinsic | vibration | IEC 68-2-64; IEC 68-2-6 FC;IEC 68-2-27
Interconnection | PCB | SubSupplier | Resistance | Cleanliness | solder resist, copper | current consumption, incorrect function | insufficient track distance, sharp copper edges, insufficient solder resist thickness, | Electromigration |  | Extrinsic | Temp shock followed by ZAD | IEC 68-2-38
Interconnection | PCB | Manufacturing | Mechanical stability | Mounting | Press Fit | incorrect function, cracked component | press in force of the pins | sensor defects of press machine, tolerance issues |  | Intrinsic | electrical measurement of component values, visual checks
Interconnection | PCB | SubSupplier | Resistance | Cleanliness |  | Reduced Resistance | Contamination | Electro Chemical migration
Interconnection | PCB | Manufacturing | Resistance | Cleanliness |  | Reduced Resistance | Contamination | Electro Chemical migration
Interconnection | PCB | Manufacturing | Resistance | Soldering | Lead Free | Reduced Resistance | Whisker Growth | Internal Material Stress
Interconnection | PCB | Manufacturing | Resistance | PCB Storage |  | Open Circuit Solder Joint | Wetability | Increased thickness of Intermetalics
Interconnection | PCB | SubSupplier | Resistance | Cleanliness | PCB Etch Undercut | Reduced Resistance | Thin Solder mask coverage | Electro Chemical migration
Interconnection | Pin | Design | Resistance | Press in forces | Press Fit | Open Circuit | Hole Barrel Damage | Interference fit too small
Interconnection | PCB | Design | mechanical stability | open | components touchable | mechanical damage | mechanical instability | because of hard pressing the PCB the ceramic capacitors breaks | pulling, pushing, bending and warpage of mounted pcb or parts on pcb similar like in production process or in a garage | Intrinsic | vibration test; handling test;
Interconnection | PCB | Design | mechanical stability | open | components touchable | electrical damage | not ESD protected | ESD/EOS damage | ESD admission of all touchable parts and pcb position | Intrinsic | ESD test
Interconnection | Pin | Design | too low contact size |  |  | Open Circuit | un desired high resistance circuit | Overheating of pin | Current + Temperature | Intrinsic | high temp, high current
Interconnection | Connector | Design | Too big mechanical tolerance in pin fixing |  |  | fretting wear | Power limit exceeds | mechanical stress + electrical load | Vibration + High Current | Intrinsic | vibration
Interconnection | Connector | Design | Termination Finish Plating thickness |  | Plating Type | Increased Resistance | Plating Too Thin | Wrong thickness defined | Vibration + Temperature | Intrinsic
Interconnection | Connector | SubSupplier | Termination Finish Plating thickness |  | Plating Process | Increased Resistance | Plating Too Thin | Wrong thickness delivered | Vibration + Temperature | Extrinsic
Interconnection | Connector | SubSupplier | Termination Plating |  | Plating Process | Short Circuit | Tin Whisker Growth | Too high mechanical in termination | ???? | Extrinsic
Interconnection | Connector | Manufacturing | Termination Cleanliness | Cleanliness |  | Increased resistance | Contamination from manufacturing processes | Increased Resistance | Temperature + Humidity | Extrinsic
Interconnection | Hybrid | Manufacturing | leakage current, no function | pick and place |  | Cracked chip | bluetape too sticky | mechanical stress | Temperature Cycling | Extrinsic
Interconnection | Hybrid | Manufacturing | leakage current, no function | wire bonding |  | cratering | wrong bonding parameters | mechanical stress | temperature cycling | Extrinsic
Interconnection | Hybrid | design | resistance |  | physics of AuAl intermetallics | increasing resistance on Au wire bond | kirkendall voiding in AuAl phases | diffusion due to elevated temperature | high temperature storage | Intrinsic
Interconnection | Hybrid | design | resistance |  | chemistry on AuAl intermetallics | increasing resistance on Au wire bond | corrosion of AuAl phases due to halogens | ionic contamination + temperature | high temperature storage | Intrinsic
Interconnection | Hybrid | design | Resistance |  | housing material | broken Al heavy wires (housing) | different Cte | movement between bond stitches | temperature cycling | Intrinsic
Interconnection | Hybrid | design | Resistance |  | housing geometry | broken Al heavy wires (housing) | mechanical stability of housing | movement between bond stitches | vibration | Intrinsic
Interconnection | Hybrid | design | resistance |  | housing material | broken Au wires (housing) | different Cte | movement between bond stitches | temperature cycling | Intrinsic
Interconnection | Hybrid | design | Resistance |  | housing geometry | broken Au wires (housing) | mechanical stability of housing | movement between bond stitches | vibration | Intrinsic
Interconnection | Hybrid | design | resistance |  | material type/size | drift in thick film resistors | chemical reactions | contaminations | reactive atmosphere | Intrinsic
Interconnection | Hybrid | design | resistance |  | material type/size | drift in thick film resistors | different Cte | mechanical stress | temperature cycling, current | Intrinsic
Interconnection | Hybrid | design | leakage current |  | material type/size | short circuit | Migration of conductive material | ionic conductive surface | humidity and voltage | Intrinsic
Interconnection | Hybrid | design | resistance |  | geometry/size | cracks in ceramic | mechanical stress | coplanarity housing/ceramic | thermal cycles | Intrinsic
Interconnection | Hybrid | Manufacturing | Resistance | pick and place |  | cracks in ceramic | mechanical stress | coplanarity housing/ceramic | thermal cycles | Extrinsic
Interconnection | Hybrid | design | Resistance |  | geometry size | adhesion of conductive adhesive at components | mechanical tolerances | coplanarity component/ceramic | thermal cycles | Intrinsic
Interconnection | Hybrid | design | Resistance |  | material type | adhesion of conductive adhesive at components | ageing component surface | decreasing adhesion on component surface, | thermal cycles, High Temperature + Vibration. Humidity | Intrinsic
Interconnection | hybrid | design | resistance |  | material type | broken wire bonds | usage of passivation below Tg | mechanical stress | low temperature, Temperature cycles | Intrinsic
Interconnection | IC |  |  |  |  | leakage / short | whiskers | mechanical stress at lead finish (compression) |  | Extrinsic
Interconnection | IC |  |  |  |  | open | insufficient wettability increases solder fatigue | inhomogeneiity and aging of the lead finish |  | Extrinsic
Interconnection | IC |  |  |  |  | open | insufficient wettability increases solder fatigue | pushed leads with insufficient finish |  | Extrinsic
Interconnection | IC |  |  |  |  | open | insufficient joint geometry increases solder fatigue | insufficient pick place tolerances |  | Extrinsic
Interconnection | IC |  |  |  |  | open | insufficient joint geometry increases solder fatigue | missing of coplanarity of all pins (or balls) |  | Extrinsic
Interconnection | IC |  |  |  |  | cracks in solder joints | unleaded devices show increased thermally induced solder fatigue | mechanical stress due to material mismatch |  | Intrinsic
Interconnection | IC |  |  |  |  | open | increased solder fatigue | insufficient pads design (PCB) |  | Intrinsic
Interconnection | IC |  |  |  |  | wire break / open | degradation of die attach solder due to CTE | mechanical stress due to material mismatch |  | Intrinsic
Interconnection | IC |  |  |  |  | wire break / open | bond crack due to thermally induced warpage of device | mechanical stress due to material mismatch |  | Intrinsic
Interconnection | IC |  |  |  |  | wire break / open | bond lift on die due to active thermal cycles | mechanical stress due to material mismatch |  | Intrinsic
Interconnection | IC |  |  |  |  | open | increased fatigue of the welding | incorrect lead finish for welding of power pins |  | Intrinsic
Interconnection | PCB | Design | Resistance | Plating | Through Hole Via | Open Circuit Via | Via dimensions insufficient to carry Current load | Over heating of via to point of failure | Temp Cycle + Humidity+ Vibration | Intrinsic | High Temperature Operation Test | IEC60068-2-14
Interconnection | PCB | Manufacturing | Resistance | Plating | Through Hole Via | Open Circuit Via | Substrate Delamination | Mechanical load on via breaks the via plating |  | Extrinsic | Supplier Specification
Housing | in wire harness | Design | mechanical stability | taped in | mechanical not protected | mechanical damage | mechanical instability | because of hard pressing the PCB component breaks | mechanical load during handling & use | Intrinsic | handling test; fall test
Housing | in wire harness | Design | mechanical stability | taped in | mechanical not protected | electrical damage | not ESD protected | ESD/EOS damage | ESD admission of all touchable parts and pcb position | Intrinsic | ESD test
Housing | housing | Design | mechanical stability | in housing | Housing Geometry | components break | warpage | because of warpage the housing component or housing break | mechanical load during mounting | Intrinsic | handling test; fall test; vibration test
Housing | housing | Design | mechanical stability | in housing | Housing Geometry | components break | mechanical instability | resonance effect due mechanical vibration | Vibration & Temperature | Extrinsic | example - resonance in z-direction at least 30minutes by -20°C and afterwards resonance in y-direction at least 10minutes by 60°C
Housing | cover | Design | mechanical stability | molded | hard potting compound | potting compound breaks | no adhesion with housing | function failure due to humidity in breaks in potting compound | Temperature & Humidity | Intrinsic | handling test; fall test; vibration test
Housing | cover | Design | mechanical stability | molded | hard potting compound | potting compound breaks | no adhesion with housing | dirt in assembly process | Temperature Cycling & Humidity | Extrinsic | process audit;
Housing | cover / base plate | Design | mechanical stability | molded | hard potting compound | potting compound delamination damages components | no adhesion with housing | Mechanical overload | Temperature Cycling | Extrinsic
Housing | cover | Design | mechanical stability | molded | hard potting compound | potting compound breaks | no adhesion with housing incorrect material chosen | (compound temperature) welding energy to low /to high ? | Temperature Cycling | Intrinsic | this procedure has to execute at least two times: admission of at least 10minutes at -10°C and afterwards admission of at least 10minutes at 50°C
Housing | cover / base plate | Design | mechanical stability | heating processes | Housing Material | mechanical dimensions not maintained | Incorrect material for heating processes | material not capable for temperature processes | Temperature | Intrinsic
Housing | cover / base plate | Design | fixing | screwed | metal screws in plastic | metal screw pulls out of plastic | screw too small | screw pulls out plastic material | Temperature + Mechanical load | Intrinsic | warpage ... at least 30minutes by -20°C and afterwards resonance in y-direction at least 10minutes by 60°C
Housing | cover / base plate | Design | fixing | screwed | metal screws in plastic | metal screw pulls out of plastic | chemical fluid on the screw causes damage to plastic thread | screw pulls out plastic material |  | Intrinsic
Housing | cover / base plate | Design | fixing | screwed | metal screws in plastic | metal screw pulls out of plastic | torque to high for the screw termination | screw pulls out plastic material | Temperature + Mechanical load | Intrinsic
Housing | cover | Design | fixing | screwed | plastic screws in plastic | plastic screw breaks | plastic unsuitable | high tension breaks the screw | Temperature + Mechanical Load | Intrinsic | handling test; fall test; vibration test
Housing | cover | Design | fixing | Glued | two (different) plastic materials are glued | glued surfaces separate | glue has not enough adhesion | glue unsuitable | Temperature cycling + Mechanical Load +Humidity | Intrinsic | handling test; fall test; vibration test
Housing | cover | Design | fixing | Glued | two (different) plastic materials are glued | glued surfaces separate | glue has not enough adhesion | dirt in assembly process | Temperature cycling + Mechanical Load +Humidity | Extrinsic | process audit;
Housing | cover | Design | fixing | Glued |  | Glue cracks | insufficient glue tensile strength | glue unsuitable | Temperature cycling + Mechanical Load +Humidity
Housing | cover | Design | fixing | Glued | two (different) plastic materials are glued | glue emission (solvent) cause a layer on the PCB | emission of solvent goes inside the box | contamination of switch contacts | Temperature | Intrinsic
Housing | cover | Design | fixing | clipped | clip on cover and housing | Metal Clip broken torn off | tear off because off thin metal plate | Metal clip dimensions incorrect | Mechanical Load + Temperature + Vibration | Intrinsic | Design FMEA; handling test; fall test; vibration test
Housing | cover | Design | fixing | clipped | clip on cover and housing | Metal Clip broken torn off | raw metal strip rolling direction is not perpendicular to the stamped part bend direction | break because of unisotropic elastic behavior of rolled metal | Mechanical Load + Temperature + Vibration | Intrinsic
Housing | cover | SubSupplier | fixing | clipped | clip on cover and housing | metal clip broken torn off | broken because off thin metal plate | tear off because of wrong using a thin metal plate in process | Mechanical Load + Temperature + Vibration | Extrinsic | process audit;
Housing | cover | Design | fixing | plastic captive spring | clip on cover and housing | plastic clip broken tear off does not hold | captive spring under mechanical pressure | clip does not hold | Mechanical Load + Temperature + Vibration | Intrinsic
Housing | cover | Design | fixing | plastic captive spring | clip on cover and housing | plastic clip broken tear off does not hold | captive spring under mechanical pressure and chemical influence | clip does not hold | Mechanical Load + Temperature + Vibration + UV-Radiation | Extrinsic
Housing | cover | Design | fixing | welded | weld of cover and housing | weld seam breaks | weld seam breaks because of mechanical load | weld seam breaks because of using different materials | Temperature cycle + vibration | Intrinsic | High Temperature Operation Test; vibration test;
Housing | cover | Design | fixing | welded | weld of cover and housing | weld seam breaks | weld seam breaks because of mechanical load | weld seam breaks because of using false weld method | Temperature cycle + vibration | Intrinsic | Process FMEA
Housing | cover | Manufacturing | fixing | welded | weld of cover and housing | weld seam breaks | weld seam breaks because of mechanical load | weld seam breaks because of using false weld method | Temperature cycle + vibration | Extrinsic
Housing | cover | Manufacturing | fixing | welded plastic materials(thermic) | weld of cover and housing | weld seam breaks | melding temperature, pressure, velocity not in the proper range | stability of the material is decreasing | Temperature cycle + vibration | Intrinsic
Housing | cover | Manufacturing | fixing | welded plastic materials(thermic) | weld of cover and housing | weld seam looses its stability | melding temperature to high | stability of the material is decreasing | Temperature cycle + vibration | Intrinsic
Housing | cover | Manufacturing | fixing | welded plastic materials(ultrasonic) | weld of cover and housing | weld seam breaks | no adhesion with housing | Ultra sonic energy to low /to high | Temperature cycle + vibration | Intrinsic
Housing | cover | Design | fixing | press fit | press fit of cover and housing | loose cover | plastic cover becomes loose | plastic cover gets loose over temperature due to different expansion coefficients | Temperature cycle + vibration | Intrinsic | High Temperature Operation Test; vibration test;
Housing | cover | Manufacturing | fixing | press fit | press fit of cover and housing | loose cover | plastic cover becomes loose | plastic cover gets loose over temperature because of tool wear | Temperature cycle + vibration | Extrinsic | process audit; product audit;
Housing | potting compound | Design | impermeability | potted | potting compound the PCB in housing | humidity contacts the PCB | humidity contacts the PCB because of a leakage between potting compound and housing | a gap growth over time and temperature between potting compound and housing because of using wrong material | Temperature cycle + vibration | Intrinsic | Design FMEA; handling-; fall-; vibration; temperature test
Housing | potting compound | Design | impermeability | potted | potting compound the PCB in housing | humidity contacts the PCB | water contacts the PCB because of a leakage between potting compound and housing | gap growth over time and temperature between potting compound and housing because of dirt in process | Temperature cycle + vibration | Extrinsic | process audit; product audit;
Housing | potting compound | Design | impermeability | potted | Sealed housing | mechanical damage | pressure difference between inside / outside | resulting pressure difference leads to destroying force | Pressure +Temperature Cycles | Extrinsic
Electromechanical | Relay | SubSupplier | Spring force of relay contact |  |  | Incorrect function | un desired reduced resistance circuit | Incorrect Low spring force of relay contact used | Mechanical Shock | Intrinsic | Mechanical shock - micro interrupt test (contact loss for >xus) | IEC 68-2-27 test Eb
Electromechanical | Relay | SubSupplier | Spring force of relay contact |  |  | Incorrect Function | un desired reduced resistance circuit | Low Spring force of relay contact | Vibration
Electromechanical | Relay | SubSupplier | corroded contacts | Cleanliness |  | Open Circuit | un desired high resistance circuit | Contamination of contacts from material for relay housing | Temperature + Humidity | Intrinsic | high temp, humidity
Electromechanical | Relay | SubSupplier | Contact Resistance | Cleanliness |  | Open Circuit | Foreign Particle between contacts | Contamination of contacts | Vibration + High Current | Extrinsic
Electromechanical | Relay | Design | Power dissipation |  |  | Incorrect function | Incorrect relay type used (low power) | Overheating of Relay/ Solder point/ PCB | Temperature + Current + Voltage | Intrinsic | high temp, high current
Electromechanical | Relay | Design | Reverse polarity |  |  | Incorrect function | un desired reduced resistance circuit | Reverse polarity / wrong combination of NO/NC application | Voltage +Current | Intrinsic | Reverse Polarity test
Electromechanical | Heatsink | Design | Power dissipation |  |  | function loss | Power limit exceeds | Overheating of component | Temperature + High Current | Intrinsic | high temp, high current
Electromechanical | Fuse | Design | Too high value |  |  | Open Circuit | wrong fuse type value | Power limit of circuit exceeds | Temperature + Current + Voltage | Intrinsic | high temp, high current
Electromechanical | Fuseblock | Design | Power dissipation |  | Material Type | Open / Short Circuit | Power limit exceeds | Too little metal as cooling area at fuse block | Temperature + Current + Voltage | Intrinsic | high temp, high current
Electromechanical | Fuse | Design | Reaction Time |  | Material Type / Size | Reaction time too slow | Power limit exceeded | Fuse reacts too slow to protect the circuit | Temperature + Current +Voltage | Intrinsic
Active | IC | Design | Conductance /Resistance in Supply/Inputs |  |  | function loss | input / supply conductance too low / not in design/ omitted components (Diodes) | Transient Switching |  | Intrinsic | electrical; ISO Pulses | ISO7637-2
Active | IC | Manufacturing | no function |  |  | open circuit | storage under humidity | saturation of the encapsulation by humidity leading to delamination | heat | Intrinsic | high temperature, fast heating
Active | IC | Customer Use | Resistance |  |  | incorrect resistance | penetrated moisture | corrosion of lines, bonds etc. | Humidity + Voltage | Intrinsic | storage under humidity
Active | Transistor | Manufacturing |  |  |  | short | too high Ultrasonic bond power for aluminum bond wires | cratering on the die | current + Temperature | Extrinsic | Burn-in
Active | IC | Manufacturing | no function |  |  | short | incorrect form of the lead; deformation | high stress/constraints to the solder joint | Temperature cycle + vibration | Extrinsic
Active | IC | Manufacturing | no function |  |  | increased leakage | incorrect form of the lead; shavings | metallic particles (Shavings) |  | Extrinsic
Active | IC | Manufacturing | no function |  |  | opening | insufficient tinning of leads, mainly at the lead-end | poor wetability by soldering | thermal cycling | Extrinsic | thermal cycling
Active | IC | Manufacturing |  |  |  | leakage | whisker growth | intrinsic Stress within the tinning |  | Extrinsic
Active | IC | Manufacturing |  |  |  | opening | wrong tinning composition regarding to solder composition | forming brittle Intermetalic phases within the joint | Temperature cycling | Intrinsic
Active | IC | Manufacturing |  |  |  | opening | package warpage | insufficient joint geometry increase local stress | thermal cycling | Extrinsic
Active | IC |  |  |  |  | functional fail or parametric shift for analog or PLL | piezoeffect | mechanical stress due to material mismatch and gradient across die |  | Intrinsic
Active | IC |  |  |  |  | slower speed due to higher local temperature | thermal impedance degradation (BGA/PCB based, flip chip) due to delamination of the interposer | mechanical stress due to material mismatch
Active | IC |  |  |  |  | cracks in solder bumps | warpage (BGA/PCB based, flip chip) | mechanical stress due to material mismatch
Active | IC |  |  |  |  | solder fails | warpage (PCB) | mechanical stress due to material mismatch
Active | IC |  |  |  |  | cracked via metal | open via / BGA / interposer | mechanical stress due to material mismatch
Active | IC |  |  |  |  | leakage current | shifted metal lines | mechanical stress due to material mismatch
Active | IC |  |  |  |  | short | passivation crack /ILD crack | mechanical stress due to material mismatch
Active | IC |  |  |  |  | wire break / open | power dissipation in wire in connection with delamination of the mold compound | mechanical stress due to material mismatch
Active | IC |  |  |  |  | leakage / short | whiskers | mechanical stress (compression)
Active | IC |  |  |  |  | leakage / short | dendrites | mechanical stress
Active | IC |  |  |  |  | resistance increase of metallization bond lift-off | moisture ingress - corrosion | delamination mold compound - chip
Active | IC |  |  |  |  | package crack | moisture ingress & absorption | delamination mold compound - chip
Active | IC |  |  |  |  | intermittent open | mechanical stress | delamination mold compound - chip
Active | IC |  |  |  |  | bond lift-off | mechanical stress | delamination mold compound - chip
Active | IC |  |  |  |  | wire break | mechanical stress | delamination mold compound - chip
Active | IC |  |  |  |  | functional fail | moisture ingress - corrosion | delamination mold compound - leadframe
Active | IC |  |  |  |  | package crack | moisture ingress/absorption in mold compound | delamination mold compound - leadframe
Active | IC |  |  |  |  | bond shear or intermittent open | mechanical shear stress | delamination mold compound - leadframe
Active | IC |  |  |  |  | wire break | mechanical shear stress | delamination mold compound - leadframe
Active | IC |  |  |  |  | functional fail | insufficient electrical / thermal contact | delamination chip - leadframe (die attach)
Active | IC |  |  |  |  | functional fail | popcorn effect II | delamination chip - leadframe (die attach)
Active | IC | [5 empty] | popcorn effect | delamination between materials
Active | IC |  |  |  |  | functional fail | crack | underfill humidity absorption - mechanical stress due to hygroswelling
Active | IC |  |  |  |  | functional fail | bump crack | delamination underfill - substrate
Active | IC |  |  |  |  | functional fail | bond lift-off or intermittent open | Au-Al bonds intermetallic compounds by interdiffusion (Kirkendall)
Active | IC |  |  |  |  | functional fail | bond lift-off or intermittent open | Au-Al bonds forming of voids in intermetallic layers by corrosion
Active | IC |  |  |  |  | leakage current | indentation | filler particles in mold compounds (crushed vs spherical silica)
Active | IC |  |  |  |  | functional fail | cracks | filler particles in mold compounds
Active | IC |  |  |  |  | leakage current functional fail | cratering | too much bond power Misconception that this is root cause!
Active | IC |  |  |  |  | leakage current | charges (in mold compound) | contamination
Active | IC |  |  |  |  | parameter shift | charges (in mold compound) | contamination
Passive | Capacitor | SubSupplier | Cleanliness | SMD | Ceramic | insufficient isolation | Electro Chemical migration | formation of bypass | Humidity + Voltage | Extrinsic | Supplier Specification & Damp heat Test | IEC60068-2-30 /IEC60068-2-3
Passive | Capacitor | Manufacturing | Cleanliness | SMD | Ceramic | insufficient isolation | Electro Chemical migration | formation of bypass | Humidity + Voltage | Extrinsic | Supplier Specification & Damp heat Test | IEC60068-2-30 /IEC60068-2-3
Passive | Capacitor | Design | VDC/packagesize/capacity | SMD | Ceramic | insufficient isolation | Overstress by ESD | ESD-voltage damages isolation between the electrodes | Excessive Voltage | Intrinsic | ESD during operation or ESD packaging and handling | ISO 10605
Passive | Capacitor | Design | VDC/packagesize/capacity | SMD | Ceramic | insufficient isolation | Overstress by voltage transients | voltage transients damages isolation between the electrodes | Excessive Voltage | Intrinsic | Voltage transient tests on battery supply lines and all other input/outputs which are exposed to voltage transients | IS0 7637
Passive | Capacitor | Design | bending stability and mounting position | SMD | Ceramic | insufficient isolation | mechanical overstress | crack of component | Mechanical Load | Extrinsic | Measurements of PCB-beningrate during componentsassy, PCB cutting, routing …; mouning of the ECU; connecting wireharnessconnctors. mech. shock and vibration test | EN 130000 (specifies the componenttest)
Passive | Capacitor | Design | bending stability and mounting position | SMD | Ceramic | Loss of capacitance | mechanical overstress | crack of component | Mechanical Load | Extrinsic | Measurements of PCB-beningrate during componentsassy, PCB cutting, routing …; mouning of the ECU; connecting wireharnessconnctors. mech. shock and vibration test | EN 130000 (specifies the componenttest)
Passive | Capacitor | Manufacturing | thermal stability | SMD | Ceramic | insufficient isolation | temperature change during soldering | crack of component | Heat | Intrinsic | soldering of comonents and cross section analysis
Passive | Capacitor | Manufacturing | thermal stability | SMD | Ceramic | Loss of capacitance | temperature change during soldering | crack of component | Heat | Intrinsic | soldering of comonents and cross section analysis
Passive | Capacitor | Manufacturing | mounting force | SMD | Ceramic | insufficient isolation | mounting force to high | crack of component | Mechanical Load | Intrinsic | mounting of the comonents and cross section analysis
Passive | Capacitor | Manufacturing | mounting force | SMD | Ceramic | Loss of capacitance | mounting force to high | crack of component | Mechanical Load | Intrinsic | mounting of the comonents and cross section analysis
Passive | Capacitor | Manufacturing | thermal stability | Soldering | Electrolytic | Decrease in Capacitance Value | Thermal Overstress | Loss of electrolyte | Heat | Intrinsic | Assembly test with worst case soldering profile
Passive | Capacitor | Manufacturing | Process control | Mounting | Electrolytic | Decrease in Capacitance Value | Incorrect Polarity | electrochemical reaction |  | Extrinsic | AOL and EOL
Passive | Capacitor | Design | Voltage rating | None | Ceramic | Change in Capacitance | Incorrent Voltage type used | ceramic material sensible to voltage (e.g X7R; COG) | Voltage | Intrinsic | Functional test over temperature and voltage range
Passive | Capacitor | Design | Voltage rating | None | Electrolytic | Decrease in Capacitance Value | Incorrect Voltage type used | electrochemical reaction | Overvoltage | Intrinsic | overvoltage test
Passive | Capacitor | Manufacturing | Service life time | Storage | Electrolytic | Decrease in Capacitance Value | Shelf Life exceeded | Loss of electrolyte | Time | Intrinsic | endurance test
Passive | Resistor | Design | Power rating |  | All | Open Circuit | insufficient power rating | Thermal overload of component | Heat + Overvoltage | Intrinsic | overvoltage test
Passive | Resistor | Manufacturing | mounting force | SMD | SMD | Open Circuit | mounting force to high | crack of component | Mechanical Load | Intrinsic | mounting of the comonents and cross section analysis
Passive | Resistor | Manufacturing | Material | Soldering | All | Open Circuit Solder Joint | solder point material incompatibel to solderpaste | insufficient Wetability |  | Intrinsic | AOL and EOL
Passive | Resistor | Design | dimensions | Soldering | All | Open Circuit Solder Joint | Mismatch of PCB Pad shape to Component | Joint Fatigue |  | Intrinsic | Review
Passive | Capacitor | Design | dimensions | Soldering | All | Open Circuit Solder Joint | Mismatch of PCB Pad shape to Component | Joint Fatigue |  | Intrinsic | Review
Passive | Diode | Design | Power rating | None | None | Open circuit | Power Limit exceeded,ESD, Transients, Excess current | Damage due to overheating | Heat + Overvoltage | Extrinsic | Voltage transient tests on battery supply lines and all other input/outputs which are exposed to voltage transients
Passive | Diode | Design | dimensions | Soldering | All | Open Circuit Solder Joint | Mismatch of PCB Pad shape to Component | Joint Fatigue |  | Intrinsic | Review
Passive | Diode | Manufacturing | Material | Soldering | All | Open Circuit Solder Joint | solder point material incompatibel to solderpaste | insufficient Wetability |  | Intrinsic | AOL and EOL
Passive | Diode | SubSupplier | Power rating | None | All | short circuit | Power Limit exceeded,ESD, Transients, Excess current | Damage due to overheating | Heat + Overvoltage | Extrinsic | Voltage transient tests on battery supply lines and all other input/outputs which are exposed to voltage transients
Passive | Diode | Manufacturing | bending stability | Soldering | Glass | open circuit | Mechanical Load | crack of component | Mechanical Load | Extrinsic | mounting of the comonents and cross section analysis
Passive | Inductor | Design | Power rating | All | All | Open Circuit | Power Limit exceeded,ESD, Transients, Excess current | Damage due to overheating | Heat + Overvoltage | Extrinsic | Voltage transient tests on battery supply lines and all other input/outputs which are exposed to voltage transients
Passive | Inductor | Manufacturing | Material | Soldering | All | Open Circuit Solder Joint | solder point material incompatibel to solderpaste | insufficient Wetability |  | Intrinsic | AOL and EOL
Passive | Inductor | Design | dimensions | Soldering | All | Open Circuit Solder Joint | Mismatch of PCB Pad shape to Component | Joint Fatigue |  | Intrinsic | Review
Passive | Inductor | Design | High Frequency Capability | All | All | short circuit | Too High frequency, coil insulation not capable | Overheating of coil | Heat + Overvoltage | Intrinsic | endurance test
Passive | Capacitor | Manufacturing | Material | Soldering | All | Open Circuit Solder Joint | solder point material incompatibel to solderpaste | insufficient Wetability |  | Intrinsic | AOL and EOL
Passive | Capacitor | Design | thermal stability | None | Ceramic | Change in Capacitance | incorrect temperature range used | ceramic material sensible to low/high temperature (e.g X7R; COG) | Heat | Intrinsic | Functional test over temperature and voltage range
Passive | Capacitor | Design | Service life time | None | Electrolytic | Decrease in Capacitance Value | number of charge/discharge cycles of capacitor too high | electrochemical reaction | Heat | Intrinsic | duration test
Passive | Capacitor | Design | ripple current rating | None | Electrolytic | Decrease in Capacitance Value | Excessive ripple current (e.g. PWM controlled loads) | electrochemical reaction | Heat | Intrinsic | duration test
Passive | Capacitor | Design | mechanical stability | None | Electrolytic | Loss of capacitance (static or intermittend) | insufficient mechanical stability | leads break due to mechanical load (eg. vibration) | Vibration | Extrinsic | vibration test
Passive | Capacitor | Design | Service life time |  | Electrolytic | Increase of leakage current | number of charge/discharge cycles of capacitor too high | electrochemical reaction | Heat | Intrinsic | duration test
Passive | Capacitor | Design | ripple current rating |  | Electrolytic | Increase of leakage current | Excessive ripple current (e.g. PWM controlled loads) | electrochemical reaction | Heat | Intrinsic | duration test
Passive | Capacitor | Design | Voltage rating |  | Electrolytic | Increase of leakage current | Incorrect Voltage type used | electrochemical reaction | Overvoltage | Intrinsic | overvoltage test
Passive | Capacitor | Design | Process control | Mounting | Electrolytic | Increase of leakage current | Incorrect Polarity | electrochemical reaction |  | Extrinsic | AOL and EOL
Passive | Resistor | Design | Power rating |  | All | Increase or decrease of resistance value | Overstress due to current transients (e.g. Iso 7637-2) | degration of component | Heat + Overvoltage | Extrinsic | Voltage transient tests on battery supply lines and all other input/outputs which are exposed to voltage transients
Passive | Resistor | Design | Power rating |  | All | destruction of component (smoke or fire) | insufficient power rating | Thermal overload of component | Heat + Overvoltage | Intrinsic | overvoltage test
Passive | Resistor | Design | Voltage rating |  | All | Increase or decrease of resistance value | Overstress due to voltagetransients (e.g. ESD) | degration of component | Overvoltage | Extrinsic | ESD-tests
Passive | Inductor | Design | Impendance |  | All | Insuffient suppression | wrong material concerning frequency range | different permeability of materials |  | Intrinsic | EMC-tests
Passive | Diode | Design | Breakdown voltage | None | All | open circuit | Reverse break down voltage insuffient (e.g. voltage transients) | Damage due to breakdown | Overvoltage | Extrinsic | Transient voltage test, ESD-Test
Passive | Diode | Design | Breakdown voltage | None | All | short circuit | Reverse break down voltage insuffient (e.g. voltage transients) | Damage due to breakdown | Overvoltage | Extrinsic | Transient voltage test, ESD-Test
Passive | Diode | SubSupplier | Process control | None | All | short circuit | Failure during production process | Intermittent short circuit between die and bondwire |  | Extrinsic | EOL and ICT
Passive | Varistor | Design | Puls energy rating | All | All | Open circuit | Overload due to transients (number and energy of transients) | destruction (blowing) due to overstress | Excessive Voltage | Extrinsic | Transient voltage test, ESD-Test
Passive | Varistor | Manufacturing | mounting force | SMD | Chip | Open circuit | mounting force to high | crack of component | Mechanical Load | Intrinsic | mounting of the comonents and cross section analysis
Passive | Varistor | Manufacturing | Cleanliness | SMD | Chip | Incorrect function | undesired reduced resistance | Electro chemical migration | Humidity + Voltage | Extrinsic | Supplier Specification & Damp heat Test | IEC60068-2-30 /IEC60068-2-3
Passive | Varistor | Manufacturing | Material | Soldering | All | Open Circuit Solder Joint | solder point material incompatibel to solderpaste | insufficient Wetability |  | Intrinsic | AOL and EOL
Passive | Varistor | Design | dimensions | Soldering | All | Open Circuit Solder Joint | Mismatch of PCB Pad shape to Component | Joint Fatigue |  | Intrinsic | Review
Passive | Varistor | Design | Puls energy rating | All | All | short circuit | Overload due to transients (number and energy of transients) | Clamping voltage decreases due to overstress | Excessive Voltage | Extrinsic | endurance test
Passive | Varistor | SubSupplier | Cleanliness | SMD | Chip | Incorrect function | undesired reduced resistance | Electro chemical migration | Humidity + Voltage | Extrinsic | Supplier Specification & Damp heat Test | IEC60068-2-30 /IEC60068-2-3
Passive | Varistor | Manufacturing | mounting force | SMD | Chip | Open circuit | mounting force to high | crack of component | Mechanical Load | Intrinsic | mounting of the comonents and cross section analysis
Passive | Varistor | Manufacturing | mounting force | SMD | Chip | short circuit | mounting force to high | crack of component | Mechanical Load | Intrinsic | mounting of the comonents and cross section analysis
Passive | Inductor | Manufacturing | mounting force | SMD | Ceramic | short circuit | mounting force to high | crack of component | Mechanical Load | Intrinsic | mounting of the comonents and cross section analysis
Passive | Inductor | Manufacturing | mounting force | SMD | Ceramic | open circuit | mounting force to high | crack of component | Mechanical Load | Intrinsic | mounting of the comonents and cross section analysis
Note on D161: richtst: Capacitor-Cermamictype-ceramic(class1 or class2)-Capacity-VDC-Size-(Array/Chip/Leaded)
Note on D162: richtst: Capacitor-Cermamictype-ceramic(class1 or class2)-Capacity-VDC-Size-(Array/Chip/Leaded)

## Legend
Users of the Robustness Validation Process should generate their own Knowledge Matrix based on their own specifi c product types, and their own personal experience and lessons learned. A format and structure similar to the example Knowledge Matrix illustrated here is suggested. The data contained in the sample publicly available knowledge matrix can be used as a guide and a starting point.
Knowledge Matrix Legend
Col. | Name | Entry | Description | Content/Examples | Comment
1a | Main Component Groups | Mandatory | Top level main component groups of an ECU | Housing | All Metal & Plastic parts that form the mechanical protection housing around an ECU
|  |  |  | Interconnections | The Circuit Board ,Cables,Solder Joints
|  |  |  | Active Components | All Electronic components that amplify a signal,IC, Transistor, Crystal
|  |  |  | Passive Components | All Electronic components that do not amplify a signal,Resistor, Capacitor, Diode, Inductor
|  |  |  | ElectroMechanical Components | Metal & plastic components that have an electrical function ,Relay, connectors , heat sink
1b | Component sub Groups | Mandatory | Main Component groups broken down to next level | Resistors | Passives
|  |  |  | Diodes | Passives
|  |  |  | Capacitors | Passives
|  |  |  | Inductor | Passives
|  |  |  | Transistors | Active
|  |  |  | IC | Active
|  |  |  | Crystals | Active
|  |  |  | PCB | Interconnections
|  |  |  | Hybrid (multilayerceramic with glued bare dies and bonding technology) | Interconnections
|  |  |  | Cables | Interconnections
|  |  |  | Solder Joints | Interconnections
|  |  |  | Relay | Electromechanical Components
|  |  |  | Connector | Electromechanical Components
|  |  |  | Pin | Electromechanical Components
|  |  |  | Cover | Housing
|  |  |  | Connector Housing | Housing
|  |  |  | Base | Housing
|  |  |  | Clip | Housing
2 | Product Life Phase | Mandatory | In which Product life phase is the considered Robustness Aspect determined | Design | Product design
|  |  |  | SubSupplier | ECU Component supplier
|  |  |  | Manufacturing | ECU Manufacturer
|  |  |  | OEM Assembly | OEM Installation (0KM)
|  |  |  | Customer Use | End user (Field)
3 | Robustness Aspects | Mandatory | The aspect that will impact the robustness of the product | Resistance , Mechanical stability
4 | Assembly Aspects | Optional if Applicable | An Assembly related aspects that impact the robustness of an ECU | Screwing , riveting , clipping , soldering | to be used if there is a robustness aspect that is inluenced by multiple assemply aspects
5 | Technology Aspects | Optional if Applicable | Robustness aspects that are influenced by the technology used | Screwing into Metal, Screwing into plastic, Reflow, Wave, Intrusive (Pin In Paste) soldering
6a | Failure Mode | Mandatory | A failure mode is the effect by which a failure is observed to occur.
6b | Failure Cause | Mandatory | A failure cause is defined as the specific process, design and/or environmental condition that initiated the failure, and whose removal will eliminate the failure.
6c | Failure Mechanism | Mandatory | A failure mechanism is the specific process, by which physical, electrical, chemical and mechanical stresses act on materials to induce a failure.
6d | Failure Stressor | Mandatory | The Type of Stress or combination of stress’s required to trigger the Failure mechanism | Temperature Cycle + Vibration , Temperature + Humidity + Vibration
7 | Failure Type | Mandatory | The Failure type Intrinsic or Extrinsic | Intrinsic | Related to the inherent material properties or design Systematic Wear out Small sample sizes
|  |  |  | Extrinsic | Related to process induced deviations Random Early life failures Large sample sizes
8 | Test Methodology | Optional if Available | The Test Methodology
8a | Test Reference | Optional if Available | The ISO/IEC Test reference for the test if applicable as guidance for the Test Methodology
Relay, connectors , heat sink