## Definition (hidden)
ZVEI123987 | Scope: Die Deltaqualifikationsmatrix betrachtet nur Änderungen, die gem. ZVEI Guideline als PCN mitgeteilt werden müssen.
| Assessment | Mindset: | Responsible | Criteria
| A (application) | Specific ECU | Tier1 | Who has the best means (test method, test structures, experiences, and efficency) for validating the change effects? Sufficient coverage for approval of the change.
| B (board level) | On test board or generic or family releases | Tier1
| C (component) | Semiconductor, passive, and electromechanic component | Tier2
recommendation: to be deleted
additional / changed /split topic to original ZVEI PCN guideline
Interactions: | I | Wechselwirkung bewerten | Bei I ist die Wechselwirkung mit geeigneten Untersuchungen zu bewerten. Mit R ist das Risiko einer möglichen Wechselwirkung zu betrachten und ggf. mit geeigneten Untersuchungen zu bewerten.
Risk assessment | R | Risikobetrachtung notwendig
Electronic component change qualification | ● or letter: Test schould be considered G: Generic data R: Risk assessment |  |  | Im AEC-Teil sind die Tests markiert, die zur Bewertung zu betrachten sind.
Draft

## Active Component
Worked on: (Name, Function)
Date:
PCN number:
Signature: | [9 empty] | Line evaluation (can be evaluated by data or audit/on site check) | Device evaluation | [34 empty] | Device evaluation
For integrated circuits or discrete semiconductors select below: | [10 empty] | MATERIAL PERFORMANCE TEST RESULTS (on the basis of AEC-Q100 Revision H) includes integrated circuits (e.g. ASICs, µ-Controller, memories, voltage regulators, smart power devices, logic devices, analog devices,... ) | [34 empty] | MATERIAL PERFORMANCE TEST RESULTS (on the basis of AEC-Q101 Revision D) includes e.g. small signal diodes (bipolar - and Schottky diodes), small signal transistors, MOSFETS, IGBTs, power diodes, … | [30 empty] | additional to AEC-Q10x
[8 empty] | Evaluation level A / B / C | Further applicable conditions |  | AEC-Q100 Revision H | Check of specification (for raw material only) | Temperature Humidity Bias or biased HAST | Autoclave or Unbiased HAST | Temperature Cycling | Power Temperature Cycling | High Temperature Storage Life | High Temperature Operating Life | Early Life Failure Rate | NVM Endurance, Data Retention, and Operational Life | Wire Bond Shear | Wire Bond Pull | Solderability | Physical Dimensions | Solder Ball Shear | Lead Integrity | Electromigration | Time Depending Dielectric Breakdown | Hot Carrier Injection | Negative Bias Temperature Instability | Stress Migration | Electronic Discharge Human Body Model | Electronic Discharge Charged Device Model | Latch up | Electrical Distribution | Characterisation | Electromagnetic Compatibility | Short Circuit Characterization | Soft Error Rate | Lead free | Hermetic Package Test | Package Drop | Lid Torque | Die Shear | Internal Water Vapor | AEC-Q101 Revision D | Check of specification (for raw material only) | External Visual | Parametric Verification | High Temperature Reverse Bias AC blocking voltage High Temperature Forward Bias Steady State Operational | High Temp. Gate Bias | Temperature Cycle | Temperature Cycling Hot Test TC Delamination Test Wire Bond Integrity | Unbiased Highly Accelerated Stress Test Autoclave | Highly Accelerated Stress Test High Humidity High Temp. Reverse Bias High Temperature High Humidity Bias | Intermittent Operational Life Power and Temperature Cycle | ESD Characterization | Destruct. Phy. Analysis | Physical Dimensions | Terminal Strength | Resistance to Solvents | Constant Acceleration | Vibration Variable Frequency | Mechanical Shock | Hermeticity | Resist. to Solder Heat | Solderability / AEC-Q005 | Thermal Resistance | Wire Bond Strength | Wire Bond Shear | Die Shear | Unclamp.Induct.Switch | Dielectric Integrity | Short Circuit Reliability Characterization | Lead Free | Notes / Remarks | Whisker test (IEC 60068-T2-82, JEDEC JESD201) | Parameter-Analysis: Comparison of current with changed device characterization, electrical distribution |  | Remarks
|  |  | Assessment of impact on Supply Chain regarding following aspects - contractual agreements - technical interface of processability/manufacturability of customer - form, fit, function, quality performance, reliability | Remaining risks within Supply Chain? |  | Understanding of semiconductors experts | Examples to explain | A: Application level B: Boardlevel C: Component level *: Not relevant for qualification matrix | [63 empty] | Unclamp.Induct.Switch | Dielectric Integrity | [5 empty] | For Cu Wire Products: Consider AEC-Q006
|  | ID | Type of change | No | Yes | [7 empty] | THB | AC | TC | PTC | HTSL | HTOL | ELFR | EDR | WBS | WBP | SD | PD | SBS | LI | EM | TDDB | HCI | NBTI | SM | HBM | CDM | LU | ED | CHAR | EMC | SC | SER | LF | MECH | DROP | LT | DS | IWV |  |  | EV | PV | HTRB ACBV HTFB SSOP | HTGB | TC | TC Hot TC Delam WBI | UHAST AC | HAST H3TRB HTHHB | IOL PTC | ESD | DPA | PD | TS | RTS | CA | VVF | MS | HER | RSH | SD | TR | WBS | BS | DS | UIS | DI | SCR | LF
| Headings |  | ANY | [9 empty] | A2 | A3 | A4 | A5 | A6 | B1 | B2 | B3 | C1 | C2 | C3 | C4 | C5 | C6 | D1 | D2 | D3 | D4 | D5 | E2 | E3 | E4 | E5 | E7 | E9 | E10 | E11 | E12 | G1-4 | G5 | G6 | G7 | G8 |  |  | 3 | 4 | 5abc | 6 | 7 | 7ab | 8/alt | 9/alt/a | 10/alt | 11 | 12 | 13 | 14 | 15 | 16 | 17 | 18 | 19 | 20 | 21 | 22 | 23 | 24 | 25 | 26 | 27 | 28 | 29
|  | SEM-AN-01 | Any change with impact on agreed upon technical contractual agreements | P | P | Intended to be used if no other type of change is applicable but the change affects agreed technical contractual agreements. |  | * |  | - | - | - | [33 empty] | - | - | - | - | - | - | - | - | - | - | - | - | - | - | - | - | - | - | - | - | - | - | - | - | - | - | - | - | - | - | - | - | - | - | bar: A2 to G8
|  | SEM-AN-02 | Any change with impact on processability/manufacturability at customer, which is not covered in the matrix below. | P | P | Any change which is not covered in the matrix below, but risk assessment at customer is recommended. |  | B |  | - | - | - | [33 empty] | - | - | - | - | - | - | - | - | - | - | - | - | - | - | - | - | - | - | - | - | - | - | - | - | - | - | - | - | - | - | - | - | - | - | bar: A2 to G8
| Headings |  | DATA SHEET
|  | SEM-DS-01 | Change of datasheet parameters/electrical specification (min./max./typ. values) and/or AC/DC specification | P | P | Update of data sheet because of technical change of the product. | e.g. recommendations for pull-up/pull-down or NC pins, MSL | A |  | - | - | - | [33 empty] | - | - | - | - | - | - | - | - | - | - | - | - | - | - | - | - | - | - | - | - | - | - | - | - | - | - | - | - | - | - | - | - | - | - | bar: A2 to G8
|  | SEM-DS-02 | Correction of data sheet or issue of errata | I | I | No technical change of product, process or test. New description of behavior which was not specified before or which is different from initial specification. Please indicate clearly, that Infonote contains this type of change! Assessment in application required! | e.g. Errata | A |  | - | - | - | [33 empty] | - | - | - | - | - | - | - | - | - | - | - | - | - | - | - | - | - | - | - | - | - | - | - | - | - | - | - | - | - | - | - | - | - | - | bar: A2 to G8
|  | SEM-DS-03 | Specification of additional parameters | I | P | Description of a new not previously covered parameter. No technical change of the product. (I): Definition of new parameter which was not documented before. (P): Not known as single change. Only in combination with other changes. | (I): e.g. adding new tested parameter. | A |  | - | - | - | [33 empty] | - | - | - | - | - | - | - | - | - | - | - | - | - | - | - | - | - | - | - | - | - | - | - | - | - | - | - | - | - | - | - | - | - | - | bar: A2 to G8
| Headings |  | DESIGN
|  | SEM-DE-01 | Design changes in active elements. 1) | P | P | Any device relevant changes in design / layout of elements with effect on data sheet 1) Not included: Modification to adjust product parameter within specified process window and design rules. | e.g. change of ESD structure e.g. add / remove a transistor in layout | A | Please check if data sheet is affected (SEM-DS-01). | - | ● | - | - | ● | ● | M | - | ● | ● | D,J | - | - | - | - | - | - | D | D | D | D | D | ● | ● | ● | ● | ● | ● | ● | ● | - | - | F | - | - | - | ● | - | - | ● | ● | ● | 3 | - | - | - | ● | E | 3 | - | - | - | - | - | - | - | - | - | - | - | - | - | M | - | ● | - | - | - | ● | -
|  | SEM-DE-02 | Design changes in routing . 2) | P | P | Any change of wiring between elements in chip design / layout with effect on data sheet. 2) Not included: Modification to adjust product parameter within specified design rules. | e.g. mask changes in metal fix for corrective action (based on external 8D report) | C | A: Impact on EMC behavior cannot be evaluated / excluded on component level. A: If impact on electrical function is not excluded on component level. Please check if data sheet is affected (SEM-DS-01). | - | ● | - | - | - | A | M | - | - | - | - | - | - | - | - | - | - | - | - | - | - | - | ● | ● | ● | ● | ● | ● | ● | - | - | - | - | - | - | - | ● | - | - | ● | ● | ● | 3 | - | - | - | ● | E | 3 | - | - | - | - | - | - | - | - | - | - | - | - | - | M | - | ● | - | - | - | ● | -
|  | SEM-DE-03 | Die shrink 3) | P | P | Shrink of active area. 3) Not included: sawing street/kerf/scribe line | Typical shrink of die. | A | Please check if change in process technology (SEM-PW-09) is also affected. In case of Cu wire product please consider AEC-Q006. | - | ● | - | ● | ● | - | M | - | ● | ● | D,J | - | - | - | - | - | - | ● | ● | ● | ● | ● | ● | ● | ● | ● | ● | ● | ● | ● | - | - | - | - | - | - | ● | - | - | ● | ● | - | ● | - | - | - | ● | E | ● | - | - | - | - | - | - | - | ● | - | ● | - | - | ● | M | - | ● | - | F | - | ● | ●
|  | SEM-DE-04 | Firmware modification | I | P | Integrated software by design or memory as defined by supplier. (I): Firmware modification or update without effect of functional performance at the customer (bug fix). (P): Firmware modification or update with effect of functional performance at the customer. | (I): e.g. addition of Firmware opportunities (P): e.g. bug fix with impact on functional performance | A |  | - | - | - | [33 empty] | - | - | - | - | - | - | - | - | - | - | - | - | - | - | - | - | - | - | - | - | - | - | - | - | - | - | - | - | - | - | - | - | - | - | bar: A2 to G8
| Headings |  | PROCESS - WAFER PRODUCTION
|  | SEM-PW-01 | New / change of wafer substrate material | P | P | New wafer material. | e.g. different wafer material to currently released material (like change from EPI material into non-EPI material) | C | In case of Cu wire product please consider AEC-Q006. | - | - | ● | [33 empty] | - | ● | - | ● | ● | - | - | - | - | ● | ● | - | - | - | - | - | - | - | - | - | - | - | ● | - | - | - | 9, M | - | - | - | R | - | ● | ● | Qualification effort acc. AEC-Q100: see diffusion/doping | bar: A2 to G8
|  | SEM-PW-02 | New wafer diameter | P | P | Change of wafer diameter resulting in equipment and process changes. |  | C | Impact on changes in SEM-PW-09 and/or SEM-EQ-01. | ● | ● | - | - | - | E | M | - | ● | ● | - | E | E | - | - | - | - | - | - | - | ● | - | E | E | E | ● | - | - | - | - | - | - | - | - | - | - | ● | - | - | ● | ● | ● | - | - | - | - | - | - | - | - | - | - | - | - | - | - | - | - | - | - | - | - | - | - | - | - | - | - | ● | - | AEC-Q100: "For broad changes that involve multiple attributes (e.g., site, materials, processes), refer to section A1.3 of this appendix and section 2.3 of Q100, which allows for the selection of worst-case test vehicles to cover all the possible permutations."
|  | SEM-PW-03 | New final wafer thickness | P | P | Change in final wafer thickness. | e.g. change in final chip/die thickness | C | A: If thermal conductivity is affected (like MOSFET; IGBT, BGA package, stacked dies, …) A: If impact on EMC or ESD behavior cannot be evaluated / excluded on component level. In case of Cu wire product please consider AEC-Q006. | - | ● | - | - | - | E | M | - | ● | ● | - | E | E | - | - | - | - | - | - | - | ● | - | E | E | E | ● | - | - | - | - | - | - | - | - | - | - | ● | - | - | ● | ● | - | ● | ● | - | - | ● | - | ● | - | - | - | - | - | - | - | X | - | ● | ● | ● | - | - | - | - | - | F | - | ● | ●
|  | SEM-PW-04 | Change of electrically active doping/implantation element | P | P | Change in electrically active doping / implantation element resulting in a new technology. |  | A |  | - | ● | - | - | - | - | M | - | ● | # | - | - | - | - | - | - | - | - | - | - | ● | - | ● | ● | ● | ● | ● | - | - | - | - | - | - | - | - | - | ● | - | - | ● | 5,6,0 | ● | - | - | 6 | 6 | - | ● | 6 | - | - | - | - | - | - | - | - | - | - | - | - | - | M | - | - | - | P, R | - | ● | -
|  | SEM-PW-05 | Change of gate material / dielectrics | P | P | Change of gate material and / or gate dielectric material. |  | A |  | - | ● | - | - | - | ● | M | - | ● | - | D,J | - | - | - | - | - | - | - | - | - | ● | - | ● | ● | ● | ● | ● | - | - | - | - | - | - | - | - | - | ● | - | - | ● | ● | ● | ● | - | - | - | - | E | ● | - | - | - | - | - | - | - | - | - | - | - | - | - | M | ● | ● | - | P | - | ● | -
|  | SEM-PW-06 | New / change of backside operation (grinding / metallization) | P | P | Change of bottom layer of die (between die and leadframe). Change in process, material, or dimensions necessary. Alternative see SEM-PW-09 | e. g. change from Cr/NiV/Au to Cr/NiV/Ag | C | A: If thermal conductivity is affected (like MOSFET; IGBT, BGA package, stacked dies, …) A: If impact on EMC or ESD behavior cannot be evaluated / excluded on component level. | - | ● | - | - | - | ● | M | - | ● | - | - | - | - | - | - | - | - | - | - | - | - | - | M | M | ● | - | ● | - | - | - | - | H | - | - | H | - | ● | - | - | ● | - | - | ● | - | Z | ● | ● | - | - | - | - | - | - | - | - | - | ● | - | ● | - | - | ● | - | - | - | - | - | - | ● | - | AEQ-Q100: Applicable to all smart power devices
|  | SEM-PW-07 | New / change of metallization / vias / contacts | P | P | Change in metallization of bondpads, material, layer thickness specifically for chip frontside and internal layers. | e. g. change from AlSiCu to AlCu e. g. change in over pad metallization | C | In case of Cu wire product please consider AEC-Q006. | - | ● | - | ● | ● | ● | M | - | ● | - | - | ● | ● | - | - | - | - | ● | - | - | - | ● | - | - | - | ● | ● | - | ● | - | - | - | - | - | - | - | ● | - | - | ● | 8 | - | ● | ● | ● | ● | ● | E | ● | - | - | - | - | - | - | - | ● | - | - | ● | ● | - | - | - | ● | - | - | - | ● | ●
|  | SEM-PW-08 | New / change of passivation or die coating (without bare die) | P | P | Change of top layer on die (between mold compound and die). | e. g. addition of polyimide | C | Change of intrinsic mechanical stress might influence electrical function. In case of Cu wire product please consider AEC-Q006. | - | ● | - | ● | ● | ● | M | - | ● | #,N | D,J | ● | ● | - | - | - | - | - | ● | ● | ● | ● | ● | ● | ● | ● | ● | - | - | - | - | - | - | - | - | - | ● | - | - | ● | ● | ● | ● | - | ● | ● | ● | ● | ● | - | - | - | - | - | - | - | - | - | - | ● | - | - | - | - | - | - | - | - | ● | ●
|  | SEM-PW-09 | Change in process technology not covered by any other type of change | -- | P | (--): If the change in process technology does not influence the integrity of the final product. (P): If the change in process technology can influence the integrity of the final product. | (--): e.g. change from wet to dry etching, e. g. change from horizontal to vertical oven for oxidation (P): e.g. change of layer thickness | A | Please also check changes described under EQUIPMENT. Please check if change is described by specific type of change in this matrix. | ● | - | - | [33 empty] | - | - | - | - | - | - | - | - | - | - | - | - | - | - | - | - | - | - | - | - | - | - | - | - | - | - | - | - | - | - | - | - | ● | - | Qualification effort depends on type of change. | bar: A2 to G8
|  | SEM-PW-10 | Process integrity: tuning within specification | -- | P | Variation within process specification (--): If tuning within process specification does not influence the integrity of the final product. (P): If remaining risk on product specification is anticipated. | (--): e.g. process control | C | Please check if DATA SHEET is affected. Please check if SEM-PW-09 is affected. | - | - | - | [33 empty] | - | - | - | - | - | - | - | - | - | - | - | - | - | - | - | - | - | - | - | - | - | - | - | - | - | - | - | - | - | - | - | - | ● | - | bar: A2 to G8
|  | SEM-PW-11 | Change of wafer supplier. | -- | P | (--): If no remaining risk in supply chain exist (P): If the change of wafer supplier can influence the integrity of the final product. | (--): e.g. change of wafer supplier with same material composition. e.g. same material composition and does not influence electrical behavior. (P): e.g. new supplier with impact on substrate material and / or electrical behavior. | C | Not on component, tested on test structure (typical for IC). Interaction on component level for discrete components expected. In case of SOI substrate HF properties have to be qualified. Please check if SEM-PW-01 and SEM-DS-01 is affected. | - | - | ● | [33 empty] | - | ● | - | ● | ● | - | - | - | - | ● | ● | - | - | - | - | - | - | - | - | - | - | - | ● | - | - | - | 9, M | - | - | - | R | - | ● | - | Qualification for IC & µ-Controller difficult on product level. Characterisation on wafer level only on test structure. Supplier should perform a risk assessment if there is a technology dependend risk requiring additional qualification effort. AEC-Q100: "For broad changes that involve multiple attributes (e.g., site, materials, processes), refer to section A1.3 of this appendix and section 2.3 ofQ100, which allows for the selection of worst-case test vehicles to cover all the possible permutations." | bar: A2 to G8
|  | SEM-PW-12 | Change of specified wafer process sequence (deletion and/or additional process step) | -- | P | Any change which is not covered by another type of change. Risk is to be assessed. (--): No Risk for Supply chain. (P): Risk for Supply chain (influence on product integrity) | (--): e.g. change of cleaning process in wafer production (P): e.g. additional sinker implantation after standard implantation (to protect circuit against interference impulses). | C |  | - | - | - | [33 empty] | - | - | - | - | - | - | - | - | - | - | - | - | - | - | - | - | - | - | - | - | - | - | - | - | - | - | - | - | - | - | - | - | - | - | bar: A2 to G8
|  | SEM-PW-13 | Move all or parts of production to a different wafer fab site. | P | P | Wafer fab transition with additional changes (described above). Includes transfer as well as additional site. | e.g. dual source / fab strategy | A | Check if any other type of process change is applicable due to the transfer | ● | ● | - | ● | ● | ● | M | - | ● | ● | J | ● | ● | - | - | - | - | ● | ● | ● | ● | ● | ● | ● | ● | ● | - | - | - | - | - | H | - | - | H | - | ● | - | - | ● | ● | ● | ● | ● | ● | ● | ● | E | ● | - | - | - | - | - | - | - | - | - | ● | ● | ● | ● | M | ● | - | - | A,I,P,R,S | - | ● | ● | AEC-Q100: "For broad changes that involve multiple attributes (e.g., site, materials, processes), refer to section A1.3 of this appendix and section 2.3 of Q100, which allows for the selection of worst-case test vehicles to cover all the possible permutations."
|  | SEM-PW-14 | Lithography | -- | P | Change in process technique for lithographic process and material (--): If the change in process technology does not influence the integrity of the final product. (P): If the change in process technology can influence the integrity of the final product. | (--): e.g. exchange of defect mask (P): e.g. change from E-beam process to X-ray process e.g. change from contact into projection mode | C | Please also check changes described under EQUIPMENT. | - | ● | - | ● | - | ● | M | - | ● | # | - | ● | ● | - | - | - | - | - | - | - | ● | - | - | - | - | ● | - | - | - | - | - | - | - | - | - | - | ● | - | - | ● | 4 | 4 | - | - | - | 6, 7 | - | - | - | - | - | - | - | - | - | - | - | - | - | 1 | - | - | - | - | - | - | P | - | ● | -
|  | SEM-PW-15 | Oxide / Interlayer Dielectric | -- | P | Change in process technique for oxide / interlayer dielectric process (--): If the change in process technology does not influence the integrity of the final product. (P): If the change in process technology can influence the integrity of the final product. |  | A | Please also check changes described under EQUIPMENT. | - | ● | - | - | - | ● | M | - | ● | #,N | D,J | - | ● | - | - | - | - | - | ● | ● | ● | ● | ● | ● | ● | ● | ● | - | - | - | - | - | - | - | - | - | ● | - | - | ● | - | ● | 7 | - | 6 | 6 | ● | E | 6 | - | - | - | - | - | - | - | - | - | - | - | - | - | - | ● | - | - | - | - | ● | -
| Headings |  | BARE DIE
|  | SEM-BD-01 | New final wafer thickness | P | P | Change in final wafer thickness. | Change in final chip/die thickness | A | In case of Cu wire product please consider AEC-Q006. | - | - | - | - | - | - | - | - | ● | ● | - | - | - | - | - | - | - | - | - | - | - | - | E | E | E | ● | - | - | - | - | - | - | - | - | - | - | - | - | - | - | - | - | - | - | - | - | - | - | - | - | - | - | - | - | - | - | - | - | - | - | - | - | - | - | - | - | - | - | ● | - | ELFR can only be performed on packaged test vehicles. NBTI was removed in deviation from the AEC-Q100 Matrix because there it is a combined type of change (Wafer Dimension/Thickness). NBTI is applicable for wafer dimension change only.
|  | SEM-BD-02 | Change of top metallization or bond pad stack | P | P | Change in bondpads (incl. stack below), material, pad pitch, surface changes, layer thickness | e. g. change from AlSiCu to AlCu e. g. change in over pad metalization | B | In case of Cu wire product please consider AEC-Q006. | - | - | - | [33 empty] | - | - | - | - | - | - | - | - | - | - | - | - | - | - | - | - | - | - | - | - | - | - | - | - | - | - | - | - | - | - | - | - | - | - | bar: A2 to G8
|  | SEM-BD-03 | New / change of backside metallization | P | P | Change of bottom layer of die (between die and leadframe). Change in process, material, or dimensions. | e. g. change from Cr/NiV/Au to Cr/NiV/Ag | A |  | - | - | - | - | - | - | - | - | ● | - | - | - | - | - | - | - | - | - | - | - | - | - | M | M | ● | - | ● | - | - | - | - | - | - | - | - | - | - | - | - | - | - | - | - | - | - | - | - | - | - | - | - | - | - | - | - | - | - | - | - | - | - | - | - | - | - | - | - | - | ● | -
|  | SEM-BD-04 | Change of wafer setup or number of possible good dies on wafer. | I | P | Needed information for pick & place machine. (I): amount of possible good dies on wafer (P): influence on wafer setup and wafer mapping | (I): e.g. change from 350 to 240 good dies on wafer (P): e.g. information change for pick & place machine. | B |  | - | - | - | [33 empty] | - | - | - | - | - | - | - | - | - | - | - | - | - | - | - | - | - | - | - | - | - | - | - | - | - | - | - | - | - | - | - | - | - | - | bar: A2 to G8
|  | SEM-BD-05 | Change of optical appearance of wafer edge region (like imide coverage or edge exclusion) | I | P | Selection of dies in wafer edge region which have full electrical functionality. (I): in case of wafer edge is affected only (P): in case of single die is affected | (I): e.g. appearance of wafer edge (rounded instead of square) (P): e.g. polyimide as new coating on die | B |  | - | - | - | [33 empty] | - | - | - | - | - | - | - | - | - | - | - | - | - | - | - | - | - | - | - | - | - | - | - | - | - | - | - | - | - | - | - | - | ● | - | bar: A2 to G8
|  | SEM-BD-06 | Die scribe or separation | I | P | Needed information for sawing and pick & place machine. (I): If the change in sawing process does not influence the integrity of the final product. (P): in case if product is delivered on wafer | (I): e.g. if product is delivered as known good die (in tape and reel) (P): e.g. information change for pick & place machine. e.g. information change for sawing machine. | B | Please check if SEM-BD-04 is affected. | - | - | - | [33 empty] | - | - | - | - | - | - | - | - | - | - | - | - | - | - | - | - | - | - | - | - | - | - | - | - | - | - | - | - | - | - | - | - | - | - | bar: A2 to G8
|  | SEM-BD-07 | Die Preparation / Clean | -- | P | Change in process technique for die preparation / cleaning (--): If the change in process does not influence the integrity of the final product. (P): If impact on product integrity is anticipated. | (--): e.g. change of cleaning time. (P): e.g. change in cleaning procedure after change of sawing equipment. | B | Please check if SEM-BD-06 is affected. | - | - | - | [33 empty] | - | - | - | - | - | - | - | - | - | - | - | - | - | - | - | - | - | - | - | - | - | - | - | - | - | - | - | - | - | - | - | - | - | - | bar: A2 to G8
|  | SEM-BD-08 | New / change of passivation or die coating | P | P | Change of top layer on die. | e.g. addition of polyimide e.g. change of polyimide thickness | B | In case of Cu wire product please consider AEC-Q006. | - | - | - | - | - | - | - | - | ● | #,N | D,J | - | - | - | - | - | - | - | ● | ● | ● | ● | ● | ● | ● | ● | ● | - | - | - | - | - | - | - | - | - | - | - | - | - | - | - | - | - | - | - | - | - | - | - | - | - | - | - | - | - | - | - | - | - | - | - | - | - | - | - | - | - | ● | -
| Headings |  | PROCESS - ASSEMBLY
|  | SEM-PA-01 | Change in critical dimensions of package | P | P | Change in dimensions of existing package. | e. g. changes in package dimensions (further development). | B |  | - | ● | - | ● | ● | ● | M | ● | ● | ● | - | ● | ● | ● | ● | T | ● | - | - | - | - | - | ● | ● | - | ● | - | - | ● | - | L | H | - | - | H | H | ● | - | ● | ● | ● | ● | ● | ● | ● | ● | ● | ● | ● | ● | ● | B | H | H | H | H | ● | ● | ● | - | - | ● | - | ● | ● | - | - | - | - | -
|  | SEM-PA-02 | Change of leadframe base material | P | P | New leadframe material in new composition. | e. g. change from alloy42 to copper e. g. change between two different copper alloys | B | In case of Cu wire product please consider AEC-Q006. | - | ● | ● | - | ● | ● | M | ● | - | - | - | - | ● | ● | ● | - | ● | - | - | - | - | - | - | - | - | - | - | - | ● | - | L | H | - | - | H | - | ● | ● | ● | - | - | - | ● | ● | ● | ● | ● | - | - | ● | ● | - | - | - | - | H | ● | ● | ● | 2 | - | ● | - | - | ● | - | A,F,X | ● | - | ●
|  | SEM-PA-03 | Change in leadframe dimensions | P | P | Change in leadframe dimensions which has impact to the specified electrical parameter acc. data sheet or specification (e.g. heat sink, pin dimensions, die paddle size, ...) Not included: Variation within specification. | e. g. change in lead frame geometry | B | ESD investigations are only necessary if internal ground and power supply connection of leadframe is affected. A: If impact on EMC behavior cannot be evaluated / excluded on component level. In case of Cu wire product please consider AEC-Q006. | - | ● | - | - | ● | ● | M | - | - | - | - | - | - | ● | ● | - | ● | - | - | - | - | - | - | - | - | - | - | - | ● | - | L | H | - | - | - | - | ● | - | - | - | - | - | ● | - | - | ● | ● | - | - | ● | - | - | - | - | - | H | - | - | ● | - | - | ● | - | - | ● | - | - | - | - | ●
|  | SEM-PA-04 | Change of lead frame finishing material / area (internal) | P | P | Change of surface material of die attach pad and second bond area (e.g. influence in adhesion to mold compound, wedge bond reliability) | e. g. change from Ag flash to NiP protection layer e. g. change from Ag spot to Au spot e. g. increase of silver plating area | C | In case of Cu wire product please consider AEC-Q006. | - | ● | ● | ● | ● | ● | M | ● | - | - | - | - | C | ● | - | - | ● | - | - | - | - | - | - | - | - | - | - | - | - | - | L | H | - | - | H | - | ● | ● | D | - | - | - | C | - | C | C | - | - | - | D | - | D | - | - | - | H | - | - | D | C | 2,C | - | C | - | - | - | - | - | - | ● | For wire bond strengh test: Pre- & Post-process change comparison to evaluate process change robustness (AEC-Q101).
|  | SEM-PA-05 | Change of lead and heat slug plating material/plating thickness (external) | P | P | Change in material and / or process resulting in a new technology (e.g. pure tin). | e.g. change in heat slug stack e.g. change from Sn into Ni/Pd/Au e.g. change of layer thickness | B |  | - | ● | ● | ● | ● | ● | M | ● | - | - | - | - | C | ● | - | - | ● | - | - | - | - | - | - | - | - | - | - | - | - | - | L | H | - | - | H | - | - | ● | ● | - | - | - | - | - | - | - | - | - | - | ● | - | ● | - | - | - | H | - | ● | - | - | - | - | - | - | - | - | - | - | - | -
|  | SEM-PA-06 | Bump Material / Metal System (internal) | P | P | Stack die or die to substrate (flip chip) | e. g. change to Pb-free material e. g. change of copper pillars | C |  | - | ● | ● | ● | ● | ● | M | ● | ● | - | - | - | - | - | ● | ● | - | - | - | - | - | - | - | - | - | - | - | - | - | ● | L | - | - | - | - | - | - | ● | - | - | - | - | - | - | - | - | - | - | - | - | - | - | - | - | - | - | - | - | - | - | - | - | - | - | - | - | - | - | - | -
|  | SEM-PA-07 | Die attach material | P | P | Change of die attach material and / or process resulting in a new technology (e.g. soft solder, epoxy, etc.) |  | C | A: If impact on EMC behavior cannot be evaluated / excluded on component level (if die attach has impact on electrical conductivity). In case of Cu wire product please consider AEC-Q006. | - | ● | ● | ● | ● | ● | M | - | ● | - | - | - | - | - | - | - | - | - | - | - | - | - | - | - | - | ● | - | - | ● | - | L | H | - | - | H | H | ● | ● | - | ● | - | - | ● | - | ● | ● | ● | - | - | - | - | - | - | - | - | H | ● | - | ● | - | - | ● | - | - | ● | - | A,X | - | ● | ●
|  | SEM-PA-08 | Change of wire bonding | P | P | Material, diameter, change in bonding diagram and / or change in process resulting in a new technology. | e.g. change from Au to Cu material e.g. change from 25µm to 23µm diameter e.g. change from single to double bond e.g. change from stich bond to stich on ball bond. | C | A: In case of bond diagram change and EMC cannot be evaluated on component level. Please also check changes described under SEM-EQ-01. In case of Cu wire product please consider AEC-Q006. | ● | ● | ● | ● | ● | ● | Q | ● | - | - | - | ● | ● | - | - | - | - | - | - | - | - | - | - | - | - | M | - | - | ● | - | - | H | - | - | - | - | ● | ● | - | ● | - | - | ● | ● | - | ● | ● | - | ● | - | - | - | - | - | - | - | ● | - | - | ● | ● | - | - | - | ● | - | - | - | ● | ● | Parameter Analysis: Strictly required only for Power devices. In general: Site audit for material change with impact on bondprocess (e.g. from Au to Cu) recommended. AEC-Q100: "For broad changes that involve multiple attributes (e.g., site, materials, processes), refer to section A1.3 of this appendix and section 2.3 of Q100, which allows for the selection of worst-case test vehicles to cover all the possible permutations."
|  | SEM-PA-09 | Substrate / Interposer | P | P | Change of BGA substrate | e.g. changes in routing | B | A: Impact on EMC behavior cannot be evaluated / excluded on component level. A: If impact on electrical function is not excluded on component level. In case of Cu wire product please consider AEC-Q006. | - | ● | ● | ● | ● | ● | M | ● | ● | - | - | ● | ● | - | - | T | - | - | - | - | - | - | - | - | - | - | - | @● | - | - | L | H | - | - | H | H | - | ● | - | - | - | - | - | - | - | - | - | - | - | - | - | - | - | - | - | - | - | - | - | - | - | - | - | - | - | - | - | - | - | ●
|  | SEM-PA-10 | Die Overcoat / Underfill | -- | P | Supporting layers for complex packages like flip chip and / or change in process resulting in a new technology. (--): If change does not influence the integrity of the final product. (P): If impact on product integrity is anticipated. | (--): e.g. change of dispensing speed (P): e.g. change of underfill material | C |  | - | ● | ● | ● | ● | ● | M | ● | ● | - | - | - | - | - | - | - | - | - | - | - | - | - | - | - | - | - | - | - | - | ● | - | - | - | - | - | H | - | - | - | - | ● | ● | ● | - | ● | ● | ● | - | ● | - | - | - | - | - | - | H | - | - | - | ● | - | - | - | - | - | - | - | - | - | -
|  | SEM-PA-11 | Change of mold compound / encapsulation material | P | P | Change of mold compound / encapsulation material. | e.g. change to green mold compound e.g. change of filler particles | C | B: impact on thermo-mechanical stress caused by mismatch of mold compound, interconnecting technology and carrier is anticipated (specific for Power Devices). B: for wave soldered devices A: in case of high frequency signals (> 3GHz) it should be assessed if possible changes in permeability of mold compound could affect signal behavior (e.g. digital signal processor). | - | ● | ● | ● | ● | ● | M | ● | ● | ● | - | - | - | ● | ● | - | ● | - | - | - | - | - | - | - | - | - | - | - | - | ● | L | - | - | - | - | - | ● | ● | ● | ● | ● | ● | ● | ● | ● | ● | ● | - | ● | ● | - | B | - | - | - | H | ● | ● | ● | - | - | - | - | ● | - | - | A,F,# | - | - | ●
|  | SEM-PA-12 | Change of hermetic sealing | P | P | Affected areas are material and process of hermetic (e.g. ceramic ) packages, capped die and sealed devices (e.g. pressure sensors) | e.g. change of sealing material for RoHS | B | A: impact on EMC behavior cannot be evaluated / excluded on component level (if encapsulation / sealing has impact on electrical conductivity). | - | ● | ● | [33 empty] | ● | ● | H | - | - | - | H | - | H | H | - | - | H | - | H | - | H | H | H | H | H | - | - | - | - | - | - | - | - | - | - | - | - | - | bar: A2 to G8
|  | SEM-PA-13 | Change of product marking | I | P | Change of marking on device and / or change in process resulting in a new technology.. (I): If change does not influence the integrity of the final product. (P): If impact on product integrity is anticipated. | (I): e.g. change of appearance (additional marking) (P): e.g. change from inked marking to laser marking e.g. marking of pin 1 | B |  | - | ● | - | [33 empty] | ● | - | - | - | - | - | - | - | - | - | - | - | - | - | - | B | - | - | - | - | - | - | - | - | - | - | - | - | - | - | - | - | - | - | bar: A2 to G8
|  | SEM-PA-14 | Change in process technology (e.g. trim and form, leadframe preparation …) | -- | P | (--): If the change in process technology does not influence the integrity of the final product. (P): If the change in process technology can influence the integrity of the final product. | (P): e.g. change from punched to sawn QFN | B | Please also check changes described under SEM-EQ-01. Please check if change is described by specific type of change in this matrix. | - | - | - | [33 empty] | - | - | - | - | - | - | - | - | - | - | - | - | - | - | - | - | - | - | - | - | - | - | - | - | - | - | - | - | - | - | - | - | - | - | bar: A2 to G8
|  | SEM-PA-15 | Process integrity: tuning within specification | -- | P | Variation within process specification (--): If tuning within process specification does not influence the integrity of the final product. (P): If impact on product specification is anticipated. | (--): e.g. process control | C |  | - | - | - | [33 empty] | - | - | - | - | - | - | - | - | - | - | - | - | - | - | - | - | - | - | - | - | - | - | - | - | - | - | - | - | - | - | - | - | - | - | bar: A2 to G8
|  | SEM-PA-16 | Change of direct material supplier | -- | P | Change of suppliers for direct materials which are used in assembly process (BOM). (--): If change does not influence the integrity of the final product. (P): If impact on product integrity is anticipated. | (--): e.g. change of wire material supplier. (P): e.g. change to new mold compound supplier e.g. additional leadframe supplier with specific leadframe manufacturing technology | C | Please check if material is changed! | - | - | ● | [33 empty] | - | ● | - | - | - | - | - | - | - | - | - | - | - | - | - | - | - | - | - | - | - | - | - | - | - | - | - | - | - | - | - | - | - | - | See change of material. | bar: A2 to G8
|  | SEM-PA-17 | Change of specified assembly process sequence (deletion and/or additional process step) | -- | P | (--): no influence in final product integrity or specified sequence (P): influence in final product integrity or specified sequence | (--): e.g. additional cleaning step e.g. deletion of optical inspection (P): e.g. change lead finishing pre trim & form to post trim & form | C |  | - | - | - | [33 empty] | - | - | - | ● | - | - | - | - | - | - | - | - | - | - | - | - | - | - | - | - | - | - | - | - | - | - | - | - | - | - | - | - | - | - | Qualification depends on specific change. | bar: A2 to G8
|  | SEM-PA-18 | Move all or parts of production to a different assembly site. | P | P | Assembly transfer or relocation. Includes transfer as well as additional site. | e.g. dual source / fab strategy | C | A or B: impact on other type of changes described under PROCESS ASSEMBLY and SEM-EQ-01. Check if any other type of process change is applicable due to the transfer | ● | ● | - | ● | ● | ● | M | - | ● | ● | - | ● | ● | ● | ● | T | ● | - | - | - | - | - | - | - | - | ● | - | - | - | - | L | H | - | - | H | H | ● | - | ● | ● | ● | ● | ● | ● | ● | ● | ● | - | ● | ● | ● | ● | - | - | H | H | ● | ● | - | ● | ● | ● | - | - | - | - | A,I,S,X,# | ● | ● | ● | Whisker tests have to be done on monitoring basis! AEC-Q100: "For broad changes that involve multiple attributes (e.g., site, materials, processes), refer to section A1.3 of this appendix and section 2.3 of Q100, which allows for the selection of worst-case test vehicles to cover all the possible permutations."
|  | SEM-PA-19 | Die scribe or separation | -- | P | Separation process from single wafer to dies. (--): If the change in process does not influence the integrity of the final product. (P): If impact on product integrity is anticipated. | (--): e.g. change of kerf width (P): e.g. change from sawing to laser cut | C |  | - | ● | - | ● | ● | ● | M | - | - | - | - | - | - | - | - | - | - | - | - | - | - | - | - | - | - | - | - | - | - | - | - | - | - | - | - | - | ● | - | - | ● | - | - | ● | - | - | - | ● | - | - | - | - | - | - | - | - | - | - | - | - | - | - | - | - | - | - | - | - | - | - | -
|  | SEM-PA-20 | Die Preparation / Clean | -- | P | Change in process technique for die preparation / cleaning (--): If the change in process does not influence the integrity of the final product. (P): If impact on product integrity is anticipated. | (--): e.g. change of cleaning time. | C |  | - | ● | - | ● | ● | - | M | - | ● | - | - | ● | ● | - | - | - | - | - | - | - | - | - | - | - | - | - | - | - | - | - | - | - | - | - | H | - | ● | - | - | ● | - | - | ● | - | ● | ● | - | - | - | - | - | - | - | - | - | - | - | - | - | ● | - | ● | - | - | - | - | X | - | - | -
|  | SEM-PA-21 | Molding / Encapsulation process | -- | P | Change in process technique for molding / encapsulation. (--): If the change in process does not influence the integrity of the final product. (P): If impact on product integrity is anticipated. | (--): e.g. tuning within process specification | C |  | - | ● | - | ● | ● | ● | M | ● | ● | - | - | - | - | ● | ● | - | ● | - | - | - | - | - | - | - | - | - | - | - | - | - | L | - | - | - | - | - | ● | - | ● | - | ● | ● | ● | ● | ● | ● | ● | - | ● | ● | - | B | - | - | - | H | ● | ● | - | - | - | - | - | - | - | - | A,# | - | - | -
| Headings |  | PACKING/SHIPPING
|  | SEM-PS-01 | Packing/shipping specification change | P | P | Packing/shipping specification change. |  | * |  | - | - | - | [33 empty] | - | - | - | - | - | - | - | - | - | - | - | - | - | - | - | - | - | - | - | - | - | - | - | - | - | - | - |  |  | - | - | - | - | - | bar: A2 to G8
|  | SEM-PS-02 | Dry pack requirements change | P | P | Change of dry pack requirements (e.g. change of MSL) |  | * |  | - | - | - | [33 empty] | - | - | - | - | - | - | - | - | - | - | - | - | - | - | - | - | - | - | - | - | - | - | - | - | - | - | - |  |  | - | - | - | - | - | bar: A2 to G8
|  | SEM-PS-03 | Change of carrier (tray, reel) | P | P | Change of carrier (tray, reel) |  | B |  | - | - | - | [33 empty] | - | - | - | - | - | - | - | - | - | - | - | - | - | - | - | - | - | - | - | - | - | - | - | - | - | - | - |  |  | - | - | - | - | - | bar: A2 to G8
|  | SEM-PS-04 | Change of labelling | I | P | Change of labelling also on reel. (I): Change of material label without impact on barcode. (P): Changes of material label information which affects data processing at customer. | (I) e.g. additional information (RoHS stamp) (P) e.g. change of defined nomenclature for data processing | B |  | - | - | - | [33 empty] | - | - | - | - | - | - | - | - | - | - | - | - | - | - | - | - | - | - | - | - | - | - | - | - | - | - | - |  |  | - | - | - | - | - | bar: A2 to G8
| Headings |  | EQUIPMENT
|  | SEM-EQ-01 | Production from a new equipment/tool which uses a different basic technology or which due to its unique form or function can be expected to influence the integrity of the final product | P | P | Change in process technique which is not already covered above. | Change from single wafer to batch process (e.g. over pad metalization) e.g. dambar cutting (mechanical to laser cutting) | A |  | - | - | - | [33 empty] | - | - | - | - | - | - | - | - | - | - | - | - | - | - | - | - | - | - | - | - | - | - | - | - | - | - | - |  |  | - | - | - | - | - | Affected process change is to check. | bar: A2 to G8
|  | SEM-EQ-02 | Production from a new equipment/tool which uses the same basic technology (replacement equipment or extension of existing equipment pool) without change of process. | -- | P | PCN required for dedicated equipment for sensitive component production. (--): If change does not influence the integrity of the final product. (P): If impact on product integrity is anticipated. | (--): e.g. extension of existing equipment pool (P): e.g. extension of dedicated equipment in case basic technology still need to be proven | C |  | - | - | - | [33 empty] | - | - | - | ● | - | - | - | - | - | - | - | - | - | - | - | - | - | - | - | - | - | - | - | - | - | - | - |  |  | - | - | - | ● | - | bar: A2 to G8
|  | SEM-EQ-03 | Change in final test equipment type leading to a different test concept. | P | P | Change of tester platform with differences in HW or SW that makes a change in test concept necessary (only in case of bare die: final test means wafer test). |  | C |  | - | - | - | [33 empty] | - | - | - | ● | - | - | - | - | - | - | - | - | - | - | - | - | - | - | - | - | - | - | - | - | - | - | - |  |  | - | - | - | ● | - | Gage R&R / delta correlation | bar: A2 to G8
| Headings |  | TEST FLOW
|  | SEM-TF-01 | Move of all or part of electrical wafer test and/or final test to a different test site. | P | P | Tester transfer or relocation. Check impact on SEM-AN-01 Includes transfer as well as additional site. | Dual source strategy | C | Check if any other type of process change is applicable due to the transfer | ● | - | - | [33 empty] | ● | - | - | ● | - | - | - | - | - | - | - | - | - | - | - | - | - | - | - | - | - | - | - | - | - | - | - |  |  | - | - | - | ● | - | Gage R&R / delta correlation | bar: A2 to G8
| Headings |  | Q-GATE
|  | SEM-QG-01 | Change of the test coverage/testing process flow used by the supplier to ensure data sheet compliance (e.g. elimination/addition of electrical measurement/test flow block; relaxation/enhancement of monitoring procedure or sampling) | -- | P | e.g. test flow block, reduction from three temperature measurements to two temperature measurements, change in burn in / run in process. (--): If change does not influence the integrity of the final product. (P): If impact on product integrity is anticipated. | (--): e.g. test implemented without customer requirement (P): e.g. reduction from three temperature measurements to two temperature measurements e.g. change in burn in / run in process. | C |  | ● | - | - | - | - | - | - | - | - | * | - | - | - | - | - | - | - | - | - | - | - | - | - | - | - | ● | - | - | - | - | - | - | - | - | - | - | ● | - | - | ● | - | - | - | - | - | - | * | - | - | - | - | - | - | - | - | - | - | - | - | - | - | - | - |  |  | - | - | - | ● | - | Parameter Analysis: Delta correlation * For "burn in" changes ELFR recommended
|  |  | Tests, which should be considered for the appropriate process change. | [6 empty] | - | - | - | [33 empty] | - | - | - | - | - | - | - | - | - | - | - | - | - | - | - | - | - | - | - | - | - | - | - | - | - | - | - | - | - | - | - | - | - | - | bar: A2 to G8
|  |  | Tests, which should be considered for the appropriate process change after selection of condition table. | [6 empty] | - | - | - | [33 empty] | - | - | - | - | - | - | - | - | - | - | - | - | - | - | - | - | - | - | - | - | - | - | - | - | - | - | - | - | - | - | - | - | - | - | bar: A2 to G8
Suppliers performed tests (mark with an 'X' for done or 'G' for generic)
Reason for exception of tests and/or usage of generic data:
|  | -- | Not required.
|  | I | Information Note required.
|  | P | PCN required.
A letter or "●" indicates that performance of that stress test should be considered for the appropriate process change. A @ recommended additionally by ZVEI
|  |  | CONDITIONS | No
|  | A | Only for peripheral routing
|  | B | For symbol rework, new cure time, temp
|  | C | If bond to leadfinger
|  | D | Design rule change
|  | E | Thickness only
|  | F | MEMS element only
|  | G | Generic Data available
|  | H | Hermetic only
|  | J | EPROM or EEPROM
|  | L | Lead free
|  | M | For devices requiring PTC
|  | N | Passivation and gate oxide
|  | P | Passivation and interlevel dielectric
|  | Q | Wire diameter decrease
|  | T | Only for Solder Ball SMD
|  | # | Only from non-100% burned-in parts
|  | * | For "burn in" changes IOL or ELFR recommended
=> Please mark 'NO' with 'x', default is 'YES'
|  |  | CONDITIONS | No
|  | A | Acoustic Microscopy
|  | B | If not laser etched
|  | C | Only for Leadframe Plating change
|  | D | Only for Lead Finish change
|  | E | If Applicable
|  | F | Finite Element Analysis
|  | G | Generic Data available
|  | H | Hermetic device only
|  | I | Infant Mortality Rate
|  | M | Power MOS/IGBT devices only
|  | P | CV Plot (MOS only)
|  | R | Spreading Resistance Profile
|  | S | Steady State Mortality Rate
|  | X | X-Ray
|  | Z | For backside operation changes
|  | 1 | If bond pads are affected
|  | 2 | Verify #2 (package) post
|  | 3 | Only for changes at the periphery
|  | 4 | Only for oxide etches or etches prior to oxidation
|  | 5 | For source or channel region changes
|  | 6 | For field termination changes
|  | 7 | For passivation changes
|  | 8 | For contact changes
|  | 9 | For epitaxial changes
|  | 0 | Required for Schottky barrier changes.
|  | # | Glass Transition Temperature
|  | * | For "burn in" changes IOL or ELFR recommended
=> Please mark 'NO' with 'x', default is 'YES'
Mark change
with an "x"
Changes
Rev. 4.0 vs. Rev. 3.1

## Act.Comp. 3.1
Worked on: (Name, Function) |  |  | Max Mustermann
Date:
PCN number:
Signature: | [9 empty] | Line evaluation (can be evaluated by data or audit/on site check) | [35 empty] | Device evaluation
For integrated circuits or discrete semiconductors select below: | [10 empty] | MATERIAL PERFORMANCE TEST RESULTS (on the basis of AEC-Q100 Revision H) includes integrated circuits (e.g. ASICs, µ-Controler, memories, voltage regulators, smart power devices, logic devices, analog devices,... ) | [34 empty] | MATERIAL PERFORMANCE TEST RESULTS (on the basis of AEC-Q101 Revision D) includes e.g. small signal diodes (bipolar - and Schottky diodes), small signal transistors, MOSFETS, IGBTs, power diodes, … | [30 empty] | additional to AEC-Q10x
[8 empty] | Evaluation level A / B / C | Further applicable conditions |  | AEC-Q100 Revision H | Check of specification (for raw material only) | Temperature Humidity Bias or biased HAST | Autoclave or Unbiased HAST | Temperature Cycling | Power Temperature Cycling | High Temperature Storage Life | High Temperature Operating Life | Early Life Failure Rate | NVM Endurance, Data Retention, and Operational Life | Wire Bond Shear | Wire Bond Pull | Solderability | Physical Dimensions | Solder Ball Shear | Lead Integrity | Electromigration | Time Depending Dielectric Breakdown | Hot Carrier Injection | Negative Bias Temperature Instability | Stress Migration | Electronic Discharge Human Body Model | Electronic Discharge Charged Device Model | Latch up | Electrical Distribution | Characterisation | Electromagnetic Compatibility | Short Circuit Characterization | Soft Error Rate | Lead free | Hermetic Package Test | Package Drop | Lid Torque | Die Shear | Internal Water Vapor | AEC-Q101 Revision D | Check of specification (for raw material only) | External Visual | Parametric Verification | High Temperature Reverse Bias AC blocking voltage High Temperature Forward Bias Steady State Operational | High Temp. Gate Bias | Temperature Cycle | Temperature Cycling Hot Test TC Delamination Test Wire Bond Integrity | Unbiased Highly Accelerated Stress Test Autoclave | Highly Accelerated Stress Test High Humidity High Temp. Reverse Bias High Temperature High Humidity Bias | Intermittent Operational Life Power and Temperature Cycle | ESD Characterization | Destruct. Phy. Analysis | Physical Dimensions | Terminal Strength | Resistance to Solvents | Constant Acceleration | Vibration Variable Frequency | Mechanical Shock | Hermeticity | Resist. to Solder Heat | Solderability / AEC-Q005 | Thermal Resistance | Wire Bond Strength | Wire Bond Shear | Die Shear | Unclamp.Induct.Switch | Dielectric Integrity | Short Circuit Reliability Characterization | Lead Free | Notes / Remarks | Whisker test (IEC 60068-T2-82, JEDEC JESD201) | Parameter-Analysis: Comparison of current with changed device characterization, electrical distribution | Remarks
|  |  | Assessment of impact on Supply Chain regarding following aspects - contractual agreements - technical interface of processability/manufacturability of customer - form, fit, function, quality performance, reliability | Remaining risks on Supply Chain? |  | Understanding of semiconductors experts | Examples to explain | A: Application level B: Boardlevel C: Component level *: Not relevant for qualification matrix | [63 empty] | Unclamp.Induct.Switch | Dielectric Integrity
|  | ID | Type of change | No | Yes | [7 empty] | THB | AC | TC | PTC | HTSL | HTOL | ELFR | EDR | WBS | WBP | SD | PD | SBS | LI | EM | TDDB | HCI | NBTI | SM | HBM | CDM | LU | ED | CHAR | EMC | SC | SER | LF | MECH | DROP | LT | DS | IWV |  |  | EV | PV | HTRB ACBV HTFB SSOP | HTGB | TC | TC Hot TC Delam WBI | UHAST AC | HAST H3TRB HTHHB | IOL PTC | ESD | DPA | PD | TS | RTS | CA | VVF | MS | HER | RSH | SD | TR | WBS | BS | DS | UIS | DI | SCR | LF
| Headings |  | ANY | [9 empty] | A2 | A3 | A4 | A5 | A6 | B1 | B2 | B3 | C1 | C2 | C3 | C4 | C5 | C6 | D1 | D2 | D3 | D4 | D5 | E2 | E3 | E4 | E5 | E7 | E9 | E10 | E11 | E12 | G1-4 | G5 | G6 | G7 | G8 |  |  | 3 | 4 | 5abc | 6 | 7 | 7ab | 8/alt | 9/alt/a | 10/alt | 11 | 12 | 13 | 14 | 15 | 16 | 17 | 18 | 19 | 20 | 21 | 22 | 23 | 24 | 25 | 26 | 27 | 28 | 29
|  | SEM-AN-01 | Any change with impact on agreed upon contractual agreements | P | P | Not relevant for technical evaluation. |  | * |  | - | - | - | [33 empty] | - | - | - | - | - | - | - | - | - | - | - | - | - | - | - | - | - | - | - | - | - | - | - | - | - | - | - | - | - | - | - | - | - | bar: A2 to G8
|  | SEM-AN-02 | Any change with impact on processability/manufacturability at customer, which is not covered in the matrix below. | P | P | Any change which is not covered in the matrix below, but risk assessment at customer is recommended. |  | B |  | - | - | - | [33 empty] | - | - | - | - | - | - | - | - | - | - | - | - | - | - | - | - | - | - | - | - | - | - | - | - | - | - | - | - | - | - | - | - | - | bar: A2 to G8
| Headings |  | DATA SHEET
|  | SEM-DS-01 | Change of datasheet parameters/electrical specification (min./max./typ. values) and/or AC/DC specification | P | P | Update of data sheet because of technical change of the product. | e.g. recommendations for pull-up/pull-down or NC pins, MSL | A |  | - | - | - | [33 empty] | - | - | - | - | - | - | - | - | - | - | - | - | - | - | - | - | - | - | - | - | - | - | - | - | - | - | - | - | - | - | - | - | - | bar: A2 to G8
|  | SEM-DS-02 | Correction of data sheet / errata | I | P | No technical change of the product, only correction in description (wording, drawing, …). (I): In case of editorial changes. (P): In case of impact on product integrity. | (I): e.g. correction of typo (P): e.g. datasheet correction because of new information about component behavior. | A |  | - | - | - | [33 empty] | - | - | - | - | - | - | - | - | - | - | - | - | - | - | - | - | - | - | - | - | - | - | - | - | - | - | - | - | - | - | - | - | - | bar: A2 to G8
|  | SEM-DS-03 | Specification of additional parameters | I | P | Description of a new not previously covered parameter. No technical change of the product. (I): Definition of new parameter which was not documented before. (P): Not known as single change. Only in combination with other changes. | (I): e.g. adding new tested parameter. | A |  | - | - | - | [33 empty] | - | - | - | - | - | - | - | - | - | - | - | - | - | - | - | - | - | - | - | - | - | - | - | - | - | - | - | - | - | - | - | - | - | bar: A2 to G8
| Headings |  | DESIGN
|  | SEM-DE-01 | Design changes in active elements. 1) | P | P | Any device relevant changes in design / layout of elements with effect on data sheet 1) Not included: Modification to adjust product parameter within specified process window and design rules. | e.g. change of ESD structure e.g. add / remove a transistor in layout | A | Please check if data sheet is affected (SEM-DS-01). | - | ● | - | - | ● | ● | M | - | ● | ● | D,J | - | - | - | - | - | - | D | D | D | D | D | ● | ● | ● | ● | ● | ● | ● | ● | - | - | F | - | - | - | ● | - | - | ● | ● | ● | 3 | - | - | - | ● | E | 3 | - | - | - | - | - | - | - | - | - | - | - | - | - | M | - | ● | - | - | - | ●
|  | SEM-DE-02 | Design changes in routing . 2) | P | P | Any change of wiring between elements in chip design / layout with effect on data sheet. 2) Not included: Modification to adjust product parameter within specified design rules. | e.g. mask changes in metal fix for corrective action (based on external 8D report) | C | A: Impact on EMC behavior cannot be evaluated / excluded on component level. A: If impact on electrical function is not excluded on component level. Please check if data sheet is affected (SEM-DS-01). | - | ● | - | - | - | A | M | - | - | - | - | - | - | - | - | - | - | - | - | - | - | - | ● | ● | ● | ● | ● | ● | ● | - | - | - | - | - | - | - | ● | - | - | ● | ● | ● | 3 | - | - | - | ● | E | 3 | - | - | - | - | - | - | - | - | - | - | - | - | - | M | - | ● | - | - | - | ●
|  | SEM-DE-03 | Die shrink 3) | P | P | Shrink of active area. 3) Not included: sawing street/kerf/scribe line | Typical shrink of die. | A | Please check if change in process technology (SEM-PW-09) is also affected. In case of Cu wire product please consider AEC-Q006. | - | ● | - | ● | ● | - | M | - | ● | ● | D,J | - | - | - | - | - | - | ● | ● | ● | ● | ● | ● | ● | ● | ● | ● | ● | ● | ● | - | - | - | - | - | - | ● | - | - | ● | ● | - | ● | - | - | - | ● | E | ● | - | - | - | - | - | - | - | ● | - | ● | - | - | ● | M | - | ● | - | F | - | ●
|  | SEM-DE-04 | Firmware modification | I | P | Integrated software by design or memory as defined by supplier. (I): Firmware modification or update without effect of functional performance at the customer (bug fix). (P): Firmware modification or update with effect of functional performance at the customer. | (I): e.g. addition of Firmware opportunities (P): e.g. bug fix with impact on functional performance | A |  | - | - | - | [33 empty] | - | - | - | - | - | - | - | - | - | - | - | - | - | - | - | - | - | - | - | - | - | - | - | - | - | - | - | - | - | - | - | - | - | bar: A2 to G8
| Headings |  | PROCESS - WAFER PRODUCTION
|  | SEM-PW-01 | New / change of wafer substrate material | P | P | New wafer material. | e.g. different wafer material to currently released material (like change from EPI material into non-EPI material) | C | In case of Cu wire product please consider AEC-Q006. | - | - | ● | [33 empty] | - | ● | - | ● | ● | - | - | - | - | ● | ● | - | - | - | - | - | - | - | - | - | - | - | ● | - | - | - | 9, M | - | - | - | R | - | ● | Qualification effort acc. AEC-Q100: see diffusion/doping | bar: A2 to G8
|  | SEM-PW-02 | New wafer diameter | P | P | Change of wafer diameter resulting in equipment and process changes. |  | C | Impact on changes in SEM-PW-09 and/or SEM-EQ-01. | ● | ● | - | - | - | E | M | - | ● | ● | - | E | E | - | - | - | - | - | - | - | ● | - | E | E | E | ● | - | - | - | - | - | - | - | - | - | - | ● | - | - | ● | ● | ● | - | - | - | - | - | - | - | - | - | - | - | - | - | - | - | - | - | - | - | - | - | - | - | - | - | - | ● | AEC-Q100: "For broad changes that involve multiple attributes (e.g., site, materials, processes), refer to section A1.3 of this appendix and section 2.3 of Q100, which allows for the selection of worst-case test vehicles to cover all the possible permutations."
|  | SEM-PW-03 | New final wafer thickness | P | P | Change in final wafer thickness. | e.g. change in final chip/die thickness | C | A: If thermal conductivity is affected (like MOSFET; IGBT, BGA package, stacked dies, …) A: If impact on EMC or ESD behavior cannot be evaluated / excluded on component level. In case of Cu wire product please consider AEC-Q006. | - | ● | - | - | - | E | M | - | ● | ● | - | E | E | - | - | - | - | - | - | - | ● | - | E | E | E | ● | - | - | - | - | - | - | - | - | - | - | ● | - | - | ● | ● | - | ● | ● | - | - | ● | - | ● | - | - | - | - | - | - | - | X | - | ● | ● | ● | - | - | - | - | - | F | - | ●
|  | SEM-PW-04 | Change of electrically active doping/implantation element | P | P | Change in electrically active doping / implantation element resulting in a new technology. |  | A |  | - | ● | - | - | - | - | M | - | ● | # | - | - | - | - | - | - | - | - | - | - | ● | - | ● | ● | ● | ● | ● | - | - | - | - | - | - | - | - | - | ● | - | - | ● | 5,6,0 | ● | - | - | 6 | 6 | - | ● | 6 | - | - | - | - | - | - | - | - | - | - | - | - | - | M | - | - | - | P, R | - | ●
|  | SEM-PW-05 | Change of gate material / dielectrics | P | P | Change of gate material and / or gate dielectric material. |  | A |  | - | ● | - | - | - | ● | M | - | ● | - | D,J | - | - | - | - | - | - | - | - | - | ● | - | ● | ● | ● | ● | ● | - | - | - | - | - | - | - | - | - | ● | - | - | ● | ● | ● | ● | - | - | - | - | E | ● | - | - | - | - | - | - | - | - | - | - | - | - | - | M | ● | ● | - | P | - | ●
|  | SEM-PW-06 | New / change of backside operation (grinding / metallization) | P | P | Change of bottom layer of die (between die and leadframe). Change in process, material, or dimensions necessary. Alternative see SEM-PW-09 | e. g. change from Cr/NiV/Au to Cr/NiV/Ag | C | A: If thermal conductivity is affected (like MOSFET; IGBT, BGA package, stacked dies, …) A: If impact on EMC or ESD behavior cannot be evaluated / excluded on component level. | - | ● | - | - | - | ● | M | - | ● | - | - | - | - | - | - | - | - | - | - | - | - | - | M | M | ● | - | ● | - | - | - | - | H | - | - | H | - | ● | - | - | ● | - | - | ● | - | Z | ● | ● | - | - | - | - | - | - | - | - | - | ● | - | ● | - | - | ● | - | - | - | - | - | - | ● | AEQ-Q100: Applicable to all smart power devices
|  | SEM-PW-07 | New / change of metallization / vias / contacts | P | P | Change in metallization of bondpads, material, layer thickness specifically for chip frontside and internal layers. | e. g. change from AlSiCu to AlCu e. g. change in over pad metallization | C | In case of Cu wire product please consider AEC-Q006. | - | ● | - | ● | ● | ● | M | - | ● | - | - | ● | ● | - | - | - | - | ● | - | - | - | ● | - | - | - | ● | ● | - | ● | - | - | - | - | - | - | - | ● | - | - | ● | 8 | - | ● | ● | ● | ● | ● | E | ● | - | - | - | - | - | - | - | ● | - | - | ● | ● | - | - | - | ● | - | - | - | ●
|  | SEM-PW-08 | New / change of passivation or die coating (without bare die) | P | P | Change of top layer on die (between mold compound and die). | e. g. addition of polyimide | C | Change of intrinsic mechanical stress might influence electrical function. In case of Cu wire product please consider AEC-Q006. | - | ● | - | ● | ● | ● | M | - | ● | #,N | D,J | ● | ● | - | - | - | - | - | ● | ● | ● | ● | ● | ● | ● | ● | ● | - | - | - | - | - | - | - | - | - | ● | - | - | ● | ● | ● | ● | - | ● | ● | ● | ● | ● | - | - | - | - | - | - | - | - | - | - | ● | - | - | - | - | - | - | - | - | ●
|  | SEM-PW-09 | Change in process technology (e. g. process changes like lithography, etch, oxide deposition, diffusion, die back surface preparation/backgrind, ...) | -- | P | (--): If the change in process technology does not influence the integrity of the final product. (P): If the change in process technology can influence the integrity of the final product. | (--): e.g. change from wet to dry etching, e. g. change from horizontal to vertical oven for oxidation (P): e.g. change of layer thickness | A | Please also check changes described under EQUIPMENT. Please check if change is described by specific type of change in this matrix. | ● | ● | - | [33 empty] | ● | - | - | - | - | - | - | - | - | - | - | - | - | - | - | - | - | - | - | - | - | - | - | - | - | - | - | - | - | - | - | - | ● | Qualification effort depends on type of change. | bar: A2 to G8
|  | SEM-PW-10 | Process integrity: tuning within specification | -- | P | Variation within process specification (--): If tuning within process specification does not influence the integrity of the final product. (P): If remaining risk on product specification is anticipated. | (--): e.g. process control | C | Please check if DATA SHEET is affected. Please check if SEM-PW-09 is affected. | - | - | - | [33 empty] | - | - | - | - | - | - | - | - | - | - | - | - | - | - | - | - | - | - | - | - | - | - | - | - | - | - | - | - | - | - | - | - | ● | bar: A2 to G8
|  | SEM-PW-11 | Change of wafer supplier. | -- | P | (--): If no remaining risk in supply chain exist (P): If the change of wafer supplier can influence the integrity of the final product. | (--): e.g. change of wafer supplier with same material composition. e.g. same material composition and does not influence electrical behavior. (P): e.g. new supplier with impact on substrate material and / or electrical behavior. | C | Not on component, tested on test structure (typical for IC). Interaction on component level for discrete components expected. In case of SOI substrate HF properties have to be qualified. Please check if SEM-PW-01 and SEM-DS-01 is affected. | - | - | ● | [33 empty] | ● | ● | - | ● | ● | - | - | - | - | ● | ● | - | - | - | - | - | - | - | - | - | - | - | ● | - | - | - | 9, M | - | - | - | R | - | ● | Qualification for IC & µ-Controller difficult on product level. Characterisation on wafer level only on test structure. AEC-Q100: "For broad changes that involve multiple attributes (e.g., site, materials, processes), refer to section A1.3 of this appendix and section 2.3 ofQ100, which allows for the selection of worst-case test vehicles to cover all the possible permutations." | bar: A2 to G8
|  | SEM-PW-12 | Change of specified wafer process sequence (deletion and/or additional process step) | -- | P | Any change which is not covered by another type of change. Risk is to be assessed. (--): No Risk for Supply chain. (P): Risk for Supply chain (influence on product integrity) | (--): e.g. change of cleaning process in wafer production (P): e.g. additional sinker implantation after standard implantation (to protect circuit against interference impulses). | C |  | - | - | - | [33 empty] | - | - | - | - | - | - | - | - | - | - | - | - | - | - | - | - | - | - | - | - | - | - | - | - | - | - | - | - | - | - | - | - | - | bar: A2 to G8
|  | SEM-PW-13 | Move of all or part of wafer fab to a different location/site/subcontractor | P | P | Wafer fab transition with additional changes (described above). | e.g. dual source / fab strategy | A | In case of Cu wire product please consider AEC-Q006. | ● | ● | - | ● | ● | ● | M | - | ● | ● | J | ● | ● | - | - | - | - | ● | ● | ● | ● | ● | ● | ● | ● | ● | - | - | - | - | - | H | - | - | H | - | ● | - | - | ● | ● | ● | ● | ● | ● | ● | ● | E | ● | - | - | - | - | - | - | - | - | - | ● | ● | ● | ● | M | ● | - | - | A,I,P,R,S | - | ● | AEC-Q100: "For broad changes that involve multiple attributes (e.g., site, materials, processes), refer to section A1.3 of this appendix and section 2.3 of Q100, which allows for the selection of worst-case test vehicles to cover all the possible permutations."
|  | SEM-PW-14 | Lithography | -- | P | Change in process technique for lithographic process and material (--): If the change in process technology does not influence the integrity of the final product. (P): If the change in process technology can influence the integrity of the final product. | (--): e.g. exchange of defect mask (P): e.g. change from E-beam process to X-ray process e.g. change from contact into projection mode | C | Please also check changes described under EQUIPMENT. | - | ● | - | ● | - | ● | M | - | ● | # | - | ● | ● | - | - | - | - | - | - | - | ● | - | - | - | - | ● | - | - | - | - | - | - | - | - | - | - | ● | - | - | ● | 4 | 4 | - | - | - | 6, 7 | - | - | - | - | - | - | - | - | - | - | - | - | - | 1 | - | - | - | - | - | - | P | - | ●
|  | SEM-PW-15 | Oxide / Interlayer Dielectric | -- | P | Change in process technique for oxide / interlayer dielectric process (--): If the change in process technology does not influence the integrity of the final product. (P): If the change in process technology can influence the integrity of the final product. |  | A | Please also check changes described under EQUIPMENT. | - | ● | - | - | - | ● | M | - | ● | #,N | D,J | - | ● | - | - | - | - | - | ● | ● | ● | ● | ● | ● | ● | ● | ● | - | - | - | - | - | - | - | - | - | ● | - | - | ● | - | ● | - | - | 6 | 6 | ● | E | 6 | - | - | - | - | - | - | - | - | - | - | - | - | - | - | ● | - | - | - | - | ●
| Headings |  | BARE DIE
|  | SEM-BD-01 | New final wafer thickness | P | P | Change in final wafer thickness. | Change in final chip/die thickness | A | In case of Cu wire product please consider AEC-Q006. | - | ● | - | - | - | E | M | - | ● | ● | - | E | E | - | - | - | - | - | - | - | ● | - | E | E | E | ● | - | - | - | - | - | - | - | - | - | - | - | - | - | - | - | - | - | - | - | - | - | - | - | - | - | - | - | - | - | - | - | - | - | - | - | - | - | - | - | - | - | - | ●
|  | SEM-BD-02 | New / change of frontside metallization | P | P | Change in bondpads, material, pad pitch, surface changes, layer thickness | e. g. change from AlSiCu to AlCu e. g. change in over pad metalization | B | In case of Cu wire product please consider AEC-Q006. | - | ● | - | ● | ● | ● | M | - | ● | - | - | - | - | - | ● | - | - | - | - | - | - | - | - | - | - | ● | ● | - | ● | - | - | - | - | - | - | - | - | - | - | - | - | - | - | - | - | - | - | - | - | - | - | - | - | - | - | - | - | - | - | - | - | - | - | - | - | - | - | - | -
|  | SEM-BD-03 | New / change of backside metallization | P | P | Change of bottom layer of die (between die and leadframe). Change in process, material, or dimensions. | e. g. change from Cr/NiV/Au to Cr/NiV/Ag | A |  | - | ● | - | - | - | ● | M | - | ● | - | - | - | - | ● | ● | - | - | - | - | - | - | - | - | - | - | ● | ● | - | ● | - | - | - | - | - | ● | - | - | - | - | - | - | - | - | - | - | - | - | - | - | - | - | - | - | - | - | - | - | - | - | - | - | - | - | - | - | - | - | - | ●
|  | SEM-BD-04 | Change of wafer setup or number of possible good dies on wafer. | I | P | Needed information for pick & place machine. (I): amount of possible good dies on wafer (P): influence on wafer setup and wafer mapping | (I): e.g. change from 350 to 240 good dies on wafer (P): e.g. information change for pick & place machine. | B |  | - | - | - | [33 empty] | - | - | - | - | - | - | - | - | - | - | - | - | - | - | - | - | - | - | - | - | - | - | - | - | - | - | - | - | - | - | - | - | - | bar: A2 to G8
|  | SEM-BD-05 | Change of optical appearance of wafer edge region (like imide coverage or edge exclusion) | I | P | Selection of dies in wafer edge region which have full electrical functionality. (I): in case of wafer edge is affected only (P): in case of single die is affected | (I): e.g. appearance of wafer edge (rounded instead of square) (P): e.g. polyimide as new coating on die | B |  | - | - | - | [33 empty] | - | - | - | - | - | - | - | - | - | - | - | - | - | - | - | - | - | - | - | - | - | - | - | - | - | - | - | - | - | - | - | - | ● | bar: A2 to G8
|  | SEM-BD-06 | Die scribe or separation | I | P | Needed information for sawing and pick & place machine. (I): If the change in sawing process does not influence the integrity of the final product. (P): in case if product is delivered on wafer | (I): e.g. if product is delivered as known good die (in tape and reel) (P): e.g. information change for pick & place machine. e.g. information change for sawing machine. | B | Please check if SEM-BD-04 is affected. | - | ● | - | ● | ● | ● | M | - | - | - | - | - | - | - | - | - | - | - | - | - | - | - | - | - | - | - | - | - | - | - | - | - | - | - | - | - | - | - | - | - | - | - | - | - | - | - | - | - | - | - | - | - | - | - | - | - | - | - | - | - | - | - | - | - | - | - | - | - | -
|  | SEM-BD-07 | Die Preparation / Clean | -- | P | Change in process technique for die preparation / cleaning (--): If the change in process does not influence the integrity of the final product. (P): If impact on product integrity is anticipated. | (--): e.g. change of cleaning time. (P): e.g. change in cleaning procedure after change of sawing equipment. | B | Please check if SEM-BD-06 is affected. | - | ● | - | ● | ● | - | M | - | ● | - | - | ● | ● | - | - | - | - | - | - | - | - | - | - | - | - | - | - | - | - | - | - | - | - | - | H | - | - | - | - | - | - | - | - | - | - | - | - | - | - | - | - | - | - | - | - | - | - | - | - | - | - | - | - | - | - | - | - | - | -
|  | SEM-BD-08 | New / change of passivation or die coating | P | P | Change of top layer on die. | e.g. addition of polyimide e.g. change of polyimide thickness | B | In case of Cu wire product please consider AEC-Q006. | - | ● | - | [33 empty] | - | - | - | - | - | - | - | - | - | - | - | - | - | - | - | - | - | - | - | - | - | - | - | - | - | - | - | - | - | - | - | - | ● | bar: A2 to G8
| Headings |  | PROCESS - ASSEMBLY
|  | SEM-PA-01 | Change in critical dimensions of package | P | P | Change in dimensions of existing package. | e. g. changes in package dimensions (further development). | B |  | - | ● | - | ● | ● | ● | M | ● | ● | ● | - | ● | ● | ● | ● | T | ● | - | - | - | - | - | ● | ● | - | ● | - | - | ● | - | L | H | - | - | H | H | ● | - | ● | ● | ● | ● | ● | ● | ● | ● | ● | ● | ● | ● | ● | B | H | H | H | H | ● | ● | ● | - | - | ● | - | ● | ● | - | - | - | -
|  | SEM-PA-02 | Change of leadframe base material | P | P | New leadframe material in new composition. | e. g. change from alloy42 to copper e. g. change between two different copper alloys | B | In case of Cu wire product please consider AEC-Q006. | - | ● | ● | - | ● | ● | M | ● | - | - | - | - | ● | ● | ● | - | ● | - | - | - | - | - | - | - | - | - | - | - | ● | - | L | H | - | - | H | - | ● | ● | ● | - | - | - | ● | ● | ● | ● | ● | - | - | ● | ● | - | - | - | - | H | ● | ● | ● | 2 | - | ● | - | - | ● | - | A,F,X | G | -
|  | SEM-PA-03 | Change in leadframe dimensions | P | P | Change in leadframe dimensions which has impact to the specified electrical parameter acc. data sheet or specification (e.g. heat sink, pin dimensions, die paddle size, ...) Not included: Variation within specification. | e. g. change in lead frame geometry | B | ESD investigations are only necessary if internal ground and power supply connection of leadframe is affected. A: If impact on EMC behavior cannot be evaluated / excluded on component level. In case of Cu wire product please consider AEC-Q006. | - | ● | - | - | ● | ● | M | - | - | - | - | - | - | ● | ● | - | ● | ● | - | - | - | - | - | - | - | - | - | - | ● | - | L | H | - | - | - | - | ● | - | - | - | - | - | ● | - | - | ● | ● | - | - | ● | - | - | - | - | - | H | - | - | ● | - | - | ● | - | - | ● | - | - | - | -
|  | SEM-PA-04 | Change of lead frame finishing material / area (internal) | P | P | Change of surface material of die attach pad and second bond area (e.g. influence in adhesion to mold compound, wedge bond reliability) | e. g. change from Ag flash to NiP protection layer e. g. change from Ag spot to Au spot e. g. increase of silver plating area | C | In case of Cu wire product please consider AEC-Q006. | - | ● | ● | ● | ● | ● | M | ● | - | - | - | - | C | ● | - | - | ● | - | - | - | - | - | - | - | - | - | - | - | - | - | L | H | - | - | H | - | ● | ● | D | - | - | - | C | - | C | C | - | - | - | D | - | D | - | - | - | H | - | - | D | C | 2,C | - | C | - | - | - | - | - | - | For wire bond strengh test: Pre- & Post-process change comparison to evaluate process change robustness (AEC-Q101).
|  | SEM-PA-05 | Change of lead and heat slug plating material/plating thickness (external) | P | P | Change in material and / or process resulting in a new technology (e.g. pure tin). | e.g. change in heat slug stack e.g. change from Sn into Ni/Pd/Au e.g. change of layer thickness | B |  | - | ● | ● | ● | ● | ● | M | ● | - | - | - | - | C | ● | - | - | ● | - | - | - | - | - | - | - | - | - | - | - | - | - | L | H | - | - | H | - | - | ● | ● | - | - | - | - | - | - | - | - | - | - | ● | - | ● | - | - | - | H | - | ● | - | - | - | - | - | - | - | - | - | - | -
|  | SEM-PA-06 | Bump Material / Metal System (internal) | P | P | Stack die or die to substrate (flip chip) | e. g. change to Pb-free material e. g. change of copper pillars | C |  | - | ● | ● | ● | ● | ● | M | ● | ● | - | - | - | - | - | ● | ● | - | - | - | - | - | - | - | - | - | - | - | - | - | ● | L | - | - | - | - | - | - | ● | - | - | - | - | - | - | - | - | - | - | - | - | - | - | - | - | - | - | - | - | - | - | - | - | - | - | - | - | - | - | -
|  | SEM-PA-07 | Die attach material | P | P | Change of die attach material and / or process resulting in a new technology (e.g. soft solder, epoxy, etc.) |  | C | A: If impact on EMC behavior cannot be evaluated / excluded on component level (if die attach has impact on electrical conductivity). In case of Cu wire product please consider AEC-Q006. | - | ● | ● | ● | ● | ● | M | - | ● | - | - | - | - | - | - | - | - | ● | - | - | - | - | - | - | - | ● | - | - | ● | - | L | H | - | - | H | H | ● | ● | - | ● | - | - | ● | - | ● | ● | ● | - | - | - | - | - | - | - | - | H | ● | - | ● | - | - | ● | - | - | ● | - | A,X | - | ●
|  | SEM-PA-08 | Change of wire bonding | P | P | Material, diameter, change in bonding diagram and / or change in process resulting in a new technology. | e.g. change from Au to Cu material e.g. change from 25µm to 23µm diameter e.g. change from single to double bond e.g. change from stich bond to stich on ball bond. | C | A: In case of bond diagram change and EMC cannot be evaluated on component level. Please also check changes described under SEM-EQ-01. In case of Cu wire bonding please consider AEC-Q006. | ● | ● | ● | ● | ● | ● | Q | ● | - | - | - | ● | ● | - | - | - | - | ● | - | - | - | - | - | - | - | M | - | - | ● | - | - | H | - | - | - | - | ● | ● | - | ● | - | - | ● | ● | - | ● | ● | - | ● | - | - | - | - | - | - | - | ● | - | - | ● | ● | - | - | - | ● | - | - | - | ● | Parameter Analysis: Strictly required only for Power devices. In general: Site audit for material change with impact on bondprocess (e.g. from Au to Cu) recommended. AEC-Q100: "For broad changes that involve multiple attributes (e.g., site, materials, processes), refer to section A1.3 of this appendix and section 2.3 of Q100, which allows for the selection of worst-case test vehicles to cover all the possible permutations."
|  | SEM-PA-09 | Substrate / Interposer | P | P | Change of BGA substrate | e.g. changes in routing | B | A: Impact on EMC behavior cannot be evaluated / excluded on component level. A: If impact on electrical function is not excluded on component level. In case of Cu wire product please consider AEC-Q006. | - | ● | ● | ● | ● | ● | M | ● | ● | - | - | ● | ● | - | - | T | - | ● | - | - | - | - | - | - | - | - | - | ● | - | - | L | H | - | - | H | H | - | ● | - | - | - | - | - | - | - | - | - | - | - | - | - | - | - | - | - | - | - | - | - | - | - | - | - | - | - | - | - | - | -
|  | SEM-PA-10 | Die Overcoat / Underfill | -- | P | Supporting layers for complex packages like flip chip and / or change in process resulting in a new technology. (--): If change does not influence the integrity of the final product. (P): If impact on product integrity is anticipated. | (--): e.g. change of dispensing speed (P): e.g. change of underfill material | C |  | - | ● | ● | ● | ● | ● | M | ● | ● | - | - | - | - | - | - | - | - | - | - | - | - | - | - | - | - | - | - | - | - | ● | - | - | - | - | - | H | - | - | - | - | ● | ● | ● | - | ● | ● | ● | - | ● | - | - | - | - | - | - | H | - | - | - | ● | - | - | - | - | - | - | - | - | -
|  | SEM-PA-11 | Change of mold compound / encapsulation material | P | P | Change of mold compound / encapsulation material. | e.g. change to green mold compound e.g. change of filler particles | B | A: impact on thermo-mechanical stress caused by mismatch of mold compound, interconnecting technology and carrier is evident anticipated (specific for Power Devices). A: in case of high frequency signals (> 3GHz) it should be assessed if possible changes in permeability of mold compound could affect signal behavior (e.g. digital signal processor). In case of Cu wire product please consider AEC-Q006. | - | ● | ● | ● | ● | ● | M | ● | ● | ● | - | - | - | ● | ● | - | ● | - | - | - | - | - | - | - | - | - | - | - | - | ● | L | - | - | - | - | - | ● | ● | ● | ● | ● | ● | ● | ● | ● | ● | ● | - | ● | ● | - | B | - | - | - | H | ● | ● | ● | - | - | - | - | ● | - | - | A,F,# | - | -
|  | SEM-PA-12 | Change of hermetic sealing | P | P | Affected areas are material and process of hermetic (e.g. ceramic ) packages, capped die and sealed devices (e.g. pressure sensors) | e.g. change of sealing material for RoHS | B | A: impact on EMC behavior cannot be evaluated / excluded on component level (if encapsulation / sealing has impact on electrical conductivity). | - | ● | ● | [33 empty] | ● | ● | H | - | - | - | H | - | H | H | - | - | H | - | H | - | H | H | H | H | H | - | - | - | - | - | - | - | - | - | - | - | - | bar: A2 to G8
|  | SEM-PA-13 | Change of product marking | I | P | Change of marking on device and / or change in process resulting in a new technology.. (I): If change does not influence the integrity of the final product. (P): If impact on product integrity is anticipated. | (I): e.g. change of appearance (additional marking) (P): e.g. change from inked marking to laser marking e.g. marking of pin 1 | B |  | - | ● | - | [33 empty] | ● | - | - | - | - | - | - | - | - | - | - | - | - | - | - | B | - | - | - | - | - | - | - | - | - | - | - | - | - | - | - | - | - | bar: A2 to G8
|  | SEM-PA-14 | Change in process technology (e.g. sawing, die attach, bonding, molding, plating, trim and form, lead frame preparation, …) | -- | P | (--): If the change in process technology does not influence the integrity of the final product. (P): If the change in process technology can influence the integrity of the final product. | (P): e.g. change from ball bond to stitch | B | Please also check changes described under SEM-EQ-01. Please check if change is described by specific type of change in this matrix. | - | ● | - | [33 empty] | ● | - | - | - | - | - | - | - | - | - | - | - | - | - | - | - | - | - | - | - | - | - | - | - | - | - | - | - | - | - | - | - | - | bar: A2 to G8
|  | SEM-PA-15 | Process integrity: tuning within specification | -- | P | Variation within process specification (--): If tuning within process specification does not influence the integrity of the final product. (P): If impact on product specification is anticipated. | (--): e.g. process control | C |  | - | - | - | [33 empty] | - | - | - | - | - | - | - | - | - | - | - | - | - | - | - | - | - | - | - | - | - | - | - | - | - | - | - | - | - | - | - | - | - | bar: A2 to G8
|  | SEM-PA-16 | Change of direct material supplier | -- | P | Change of suppliers for direct materials which are used in assembly process (BOM). (--): If change does not influence the integrity of the final product. (P): If impact on product integrity is anticipated. | (--): e.g. change of wire material supplier. (P): e.g. change to new mold compound supplier e.g. additional leadframe supplier with specific leadframe manufacturing technology | C | Please check if material is changed! | - | - | ● | [33 empty] | - | ● | - | - | - | - | - | - | - | - | - | - | - | - | - | - | - | - | - | - | - | - | - | - | - | - | - | - | - | - | - | - | - | See change of material. | bar: A2 to G8
|  | SEM-PA-17 | Change of specified assembly process sequence (deletion and/or additional process step) | -- | P | (--): no influence in final product integrity or specified sequence (P): influence in final product integrity or specified sequence | (--): e.g. additional cleaning step e.g. deletion of optical inspection (P): e.g. change lead finishing pre trim & form to post trim & form | C |  | - | - | - | [33 empty] | - | - | - | ● | - | - | - | - | - | - | - | - | - | - | - | - | - | - | - | - | - | - | - | - | - | - | - | - | - | - | - | - | - | Qualification depends on specific change. | bar: A2 to G8
|  | SEM-PA-18 | Move of all or part of assembly to a different location/site/subcontractor. | P | P | Assembly transfer or relocation | e.g. dual source / fab strategy | C | A or B: impact on other type of changes described under PROCESS ASSEMBLY and SEM-EQ-01. In case of Cu wire product please consider AEC-Q006. | ● | ● | - | ● | ● | ● | M | - | ● | ● | - | ● | ● | ● | ● | T | ● | - | - | - | - | - | - | - | - | ● | - | - | - | - | L | H | - | - | H | H | ● | - | ● | ● | ● | ● | ● | ● | ● | ● | ● | - | ● | ● | ● | ● | - | - | H | H | ● | ● | - | ● | ● | ● | - | - | - | - | A,I,S,X,# | G | ● | Whisker tests have to be done on monitoring basis! AEC-Q100: "For broad changes that involve multiple attributes (e.g., site, materials, processes), refer to section A1.3 of this appendix and section 2.3 of Q100, which allows for the selection of worst-case test vehicles to cover all the possible permutations."
|  | SEM-PA-19 | Die scribe or separation | -- | P | Separation process from single wafer to dies. (--): If the change in process does not influence the integrity of the final product. (P): If impact on product integrity is anticipated. | (--): e.g. change of kerf width (P): e.g. change from sawing to laser cut | C |  | - | ● | - | ● | ● | ● | M | - | - | - | - | - | - | - | - | - | - | - | - | - | - | - | - | - | - | - | - | - | - | - | - | - | - | - | - | - | ● | - | - | ● | - | - | ● | - | - | - | ● | - | - | - | - | - | - | - | - | - | - | - | - | - | - | - | - | - | - | - | - | - | -
|  | SEM-PA-20 | Die Preparation / Clean | -- | P | Change in process technique for die preparation / cleaning (--): If the change in process does not influence the integrity of the final product. (P): If impact on product integrity is anticipated. | (--): e.g. change of cleaning time. | C |  | - | ● | - | ● | ● | - | M | - | ● | - | - | ● | ● | - | - | - | - | - | - | - | - | - | - | - | - | - | - | - | - | - | - | - | - | - | H | - | ● | - | - | ● | - | - | ● | - | ● | ● | - | - | - | - | - | - | - | - | - | - | - | - | - | ● | - | ● | - | - | - | - | X | - | -
|  | SEM-PA-21 | Molding / Encapsulation process | -- | P | Change in process technique for molding / encapsulation. (--): If the change in process does not influence the integrity of the final product. (P): If impact on product integrity is anticipated. | (--): e.g. tuning within process specification | C |  | - | ● | - | ● | ● | ● | M | ● | ● | - | - | - | - | ● | ● | - | ● | - | - | - | - | - | - | - | - | - | - | - | - | - | L | - | - | - | - | - | ● | - | ● | - | ● | ● | ● | ● | ● | ● | ● | - | ● | ● | - | B | - | - | - | H | ● | ● | - | - | - | - | - | - | - | - | A,# | - | -
| Headings |  | PACKING/SHIPPING
|  | SEM-PS-01 | Packing/shipping specification change | P | P | Packing/shipping specification change. |  | * |  | - | - | - | [33 empty] | - | - | - | - | - | - | - | - | - | - | - | - | - | - | - | - | - | - | - | - | - | - | - | - | - | - | - |  |  | - | - | - | - | bar: A2 to G8
|  | SEM-PS-02 | Dry pack requirements change | P | P | Change of dry pack requirements (e.g. change of MSL) |  | * |  | - | - | - | [33 empty] | - | - | - | - | - | - | - | - | - | - | - | - | - | - | - | - | - | - | - | - | - | - | - | - | - | - | - |  |  | - | - | - | - | bar: A2 to G8
|  | SEM-PS-03 | Change of carrier (tray, reel) | P | P | Change of carrier (tray, reel) |  | B |  | - | - | - | [33 empty] | - | - | - | - | - | - | - | - | - | - | - | - | - | - | - | - | - | - | - | - | - | - | - | - | - | - | - |  |  | - | - | - | - | bar: A2 to G8
|  | SEM-PS-04 | Change of labelling | I | P | Change of labelling also on reel. (I): Change of material label without impact on barcode. (P): Changes of material label information which affects data processing at customer. | (I) e.g. additional information (RoHS stamp) (P) e.g. change of defined nomenclature for data processing | B |  | - | - | - | [33 empty] | - | - | - | - | - | - | - | - | - | - | - | - | - | - | - | - | - | - | - | - | - | - | - | - | - | - | - |  |  | - | - | - | - | bar: A2 to G8
| Headings |  | EQUIPMENT
|  | SEM-EQ-01 | Production from a new equipment/tool which uses a different basic technology or which due to its unique form or function can be expected to influence the integrity of the final product | P | P | Change in process technique which is not already covered above. | Change from single wafer to batch process (e.g. over pad metalization) e.g. dambar cutting (mechanical to laser cutting) | A |  | - | - | - | [33 empty] | - | - | - | - | - | - | - | - | - | - | - | - | - | - | - | - | - | - | - | - | - | - | - | - | - | - | - |  |  | - | - | - | - | Affected process change is to check. | bar: A2 to G8
|  | SEM-EQ-02 | Production from a new equipment/tool which uses the same basic technology (replacement equipment or extension of existing equipment pool) without change of process. | -- | P | PCN required for dedicated equipment for sensitive component production. (--): If change does not influence the integrity of the final product. (P): If impact on product integrity is anticipated. | (--): e.g. extension of existing equipment pool (P): e.g. extension of dedicated equipment in case basic technology still need to be proven | C |  | - | - | - | [33 empty] | - | - | - | ● | - | - | - | - | - | - | - | - | - | - | - | - | - | - | - | - | - | - | - | - | - | - | - |  |  | - | - | - | ● | bar: A2 to G8
|  | SEM-EQ-03 | Change in final test equipment type that uses a different technology. | P | P | Change of tester (only in case of bare die: final test means wafer test.) | e. g. change tester equipment from LTX to Teradyne | C |  | - | - | - | [33 empty] | - | - | - | ● | - | - | - | - | - | - | - | - | - | - | - | - | - | - | - | - | - | - | - | - | - | - | - |  |  | - | - | - | ● | Gage R&R / delta correlation | bar: A2 to G8
| Headings |  | TEST FLOW
|  | SEM-TF-01 | Move of all or part of electrical wafer test and/or final test to a different location/site/subcontractor | P | P | Tester transfer or relocation. Check impact on SEM-AN-01 | Dual source strategy | C |  | ● | - | - | [33 empty] | ● | - | - | ● | - | - | - | - | - | - | - | - | - | - | - | - | - | - | - | - | - | - | - | - | - | - | - |  |  | - | - | - | ● | Gage R&R / delta correlation | bar: A2 to G8
| Headings |  | Q-GATE
|  | SEM-QG-01 | Change of the test coverage/testing process flow used by the supplier to ensure data sheet compliance (e.g. elimination/addition of electrical measurement/test flow block; relaxation/enhancement of monitoring procedure or sampling) | -- | P | e.g. test flow block, reduction from three temperature measurements to two temperature measurements, change in burn in / run in process. (--): If change does not influence the integrity of the final product. (P): If impact on product integrity is anticipated. | (--): e.g. test implemented without customer requirement (P): e.g. reduction from three temperature measurements to two temperature measurements e.g. change in burn in / run in process. | C |  | ● | - | - | - | - | - | - | - | - | * | - | - | - | - | - | - | - | - | - | - | - | - | - | - | - | ● | - | - | - | - | - | - | - | - | - | - | ● | - | - | ● | - | - | - | - | - | - | * | - | - | - | - | - | - | - | - | - | - | - | - | - | - | - | - |  |  | - | - | - | ● | Parameter Analysis: Delta correlation * For "burn in" changes ELFR recommended
|  |  | Tests, which should be considered for the appropriate process change. | [6 empty] | - | - | - | [33 empty] | - | - | - | - | - | - | - | - | - | - | - | - | - | - | - | - | - | - | - | - | - | - | - | - | - | - | - | - | - | - | - | - | - | bar: A2 to G8
|  |  | Tests, which should be considered for the appropriate process change after selection of condition table. | [6 empty] | - | - | - | [33 empty] | - | - | - | - | - | - | - | - | - | - | - | - | - | - | - | - | - | - | - | - | - | - | - | - | - | - | - | - | - | - | - | - | - | bar: A2 to G8
Suppliers performed tests (mark with an 'X' for done or 'G' for generic)
Reason for exception of tests and/or usage of generic data:
|  | -- | Not required.
|  | I | Information Note required.
|  | P | PCN required.
A letter or "●" indicates that performance of that stress test should be considered for the appropriate process change.
CONDITIONS
|  | A | Only for peripheral routing
|  | B | For symbol rework, new cure time, temp
|  | C | If bond to leadfinger
|  | D | Design rule change
|  | E | Thickness only
|  | F | MEMS element only
|  | G | Generic Data available
|  | H | Hermetic only
|  | J | EPROM or EEPROM
|  | L | Lead free
|  | M | For devices requiring PTC
|  | N | Passivation and gate oxide
|  | P | Passivation and interlevel dielectric
|  | Q | Wire diameter decrease
|  | T | Only for Solder Ball SMD
|  | # | Only from non-100% burned-in parts
|  | * | For "burn in" changes IOL or ELFR recommended
=> Please mark 'NO' with 'x', default is 'YES'
A letter or "●" indicates that performance of that stress test should be considered for the appropriate process change.
|  |  | CONDITIONS | No
|  | A | Acoustic Microscopy
|  | B | If not laser etched
|  | C | Only for Leadframe Plating change
|  | D | Only for Lead Finish change
|  | E | If Applicable
|  | F | Finite Element Analysis
|  | G | Generic Data available
|  | H | Hermetic device only
|  | I | Infant Mortality Rate
|  | M | Power MOS/IGBT devices only
|  | P | CV Plot (MOS only)
|  | R | Spreading Resistance Profile
|  | S | Steady State Mortality Rate
|  | X | X-Ray
|  | Z | For backside operation changes
|  | 1 | If bond pads are affected
|  | 2 | Verify #2 (package) post
|  | 3 | Only for changes at the periphery
|  | 4 | Only for oxide etches or etches prior to oxidation
|  | 5 | For source or channel region changes
|  | 6 | For field termination changes
|  | 7 | For passivation changes
|  | 8 | For contact changes
|  | 9 | For epitaxial changes
|  | 0 | Required for Schottky barrier changes.
|  | # | Glass Transition Temperature
|  | * | For "burn in" changes IOL or ELFR recommended
=> Please mark 'NO' with 'x', default is 'YES'
sdff
[10 empty] | - | - | - | [33 empty] | - | - | - | - | - | - | - | - | - | - | - | - | - | - | - | - | - | - | - | - | - | - | - | - | - | - | - |  |  | - | - | - | - | bar: A2 to G8
[10 empty] | - | - | - | [33 empty] | - | - | - | - | - | - | - | - | - | - | - | - | - | - | - | - | - | - | - | - | - | - | - | - | - | - | - |  |  | - | - | - | - | bar: A2 to G8
[10 empty] | - | - | - | [33 empty] | - | - | - | - | - | - | - | - | - | - | - | - | - | - | - | - | - | - | - | - | - | - | - | - | - | - | - |  |  | - | - | - | - | bar: A2 to G8
[10 empty] | - | - | - | [33 empty] | - | - | - | - | - | - | - | - | - | - | - | - | - | - | - | - | - | - | - | - | - | - | - | - | - | - | - |  |  | - | - | - | - | bar: A2 to G8
Mark change
with an "x"

## LED Component
Worked on: (Name, Function) |  |  | Max Mustermann
Date:
PCN number: | [9 empty] | Line evaluation (can be evaluated by data or audit/on site check) | Device evaluation
Signature: | [12 empty] | MATERIAL PERFORMANCE TEST RESULTS (on the basis of AEC Q102 – Revision March15, 2017)
[8 empty] | Evaluation level A / B / C |  |  | AEC Q102 | Check of specification (for raw material only) | High Temperature Operating Life | Temperature Cycling | Wet High temperatur Operating Life | Power Temperature Cycling | ESD Characterization- Human Body Model | ESD Characterization- CDM | Physical Dimensions | Terminal Strength | Vibration Variable Frequency | Mechanical Shock | Resist. to Solder Heat | Solderability | Hydrogen Sulphide | Pulse Life Test | Dew Test | Flow Mixed Gas | Thermal Resistance | Wire Bond Pull | Wire Bond Shear | Die Shear | Whisker Grows | Parameter-Analysis: Comparison of current with changed device characterization, electrical distribution | Remarks
|  |  | Assessment of impact on Supply Chain regarding following aspects - contractual agreements - technical interface of processability/manufacturability of customer - form, fit, function, quality performance, reliability | Remaining risks within Supply Chain? |  | Understanding of semiconductors experts | Examples to explain | A: Application level B: Boardlevel C: Component level *: Not relevant for qualification matrix | Further applicable conditions | [10 empty] | Terminal Strength
|  | ID | Type of change | No | Yes | [7 empty] | HTOL | TC | WHTOL | PTC | ESD-HBM | ESD-CDM | PD | TS | VVF | MS | RSH | SD | H2S | PLT | DEW | FMG | TR | WBP | BS | DS | WG
| Headings |  | ANY
|  | LED-AN-01 | Any change with impact on agreed upon technical contractual agreements | P | P | Intended to be used if no other type of change i applicable but the change affects agreed technical contractual agreements. |  | * |  | - | - | - | - | - | - | - | - |  | - | - | - | - | - | - | - | - | - | - | - | - | - | - | - | -
|  | LED-AN-02 | Any change with impact on technical interface or processability/manufacturabiliy of customer, which is not covered in the matrix below | P | P | See processability on board level technical interface means component terminals |  | B | Check if LED-DS-01 is affected Processability should be assessed. | - | - | - | - | T | - | - | - | - | - | - | - | - | S,T | - | - | - | - | - | - | - | - | - | - | -
| Headings |  | DATA SHEET
|  | LED-DS-01 | Change of datasheet parameters/electrical specification (min./max./typ. values) and/or Pulse/DC specification | P | P | Change of application relevant information (e.g. maximum pulse current) due to a technical product or process change. | e.g. change of die substrate material. | A |  | - | - | - | E | E | E | - | E | E | - | - | - | - | S | - | - | E | - | - | E | - | - | - | - | E
|  | LED-DS-02 | Correction of data sheet or issue of errata | I | I | No technical change of product, process or test. New description of behaviorwhich was not specified before or whichis different from initial specification. Please indicate clearly, that Infonote contains this type of change! Assessment in application required | e.g. Errata e.g. change of typ. values due to new information about component behavior e.g. improved statistics. e.g. reduction of max. allowed forward voltage due to improved statistics. | A |  | - | - | - | - | - | - | - | - | - | - | - | - | - | - | - | - | - | - | - | - | - | - | - | - | -
|  | LED-DS-03 | Specification of additional parameters | I | P | I: Definition of an additional parameter which was not specified before P: If there is a risk on supply chain where at least one additional other PCN-relevant change category will apply. | I: e.g.: adding new tested parameter I: e.g.: additional temperature coefficient parameter | A |  | - | - | - | - | - | - | - | - | - | - | - | - | - | - | - | - | - | - | - | - | - | - | - | - | ● | Formalism since this is not a product change, ony addtional information Classification: C
| Headings |  | DESIGN
|  | LED-DE-01 | Design changes in epitaxy. | P | P | Any device relevant changes in design / layout of epitaxial layers Not included: Changes within design rules and design specification without affecting specified functions, parameters and reliability. | e.g. change from Double-hetero to Quantum wells e.g. change of barrier thickness | C | A: change from Double hetero to Quantum wells --> spectrum is affected | - | ● | - | ● | - | ● | ● | ● | ● | - | - | - | - | - | - | - | ● | H | - | - | - | - | - | - | ●
|  | LED-DE-02 | Design changes in routing/layout. | P | P | Any change in chip design / layout. Not included: Changes within design rules and design specification without affecting specified functions, parameters and reliability. | e.g. change in layout of current spreader; thickness of current spreader e.g. reduction of bond pad size | C | A: change in layout of current spreader --> radiation pattern changes | - | ● | - | ● | ● | ● | ● | - | - | - | - | - | - | ● | - | M | ● | M | M | - | B | B | D,M | - | ● | TR might be considered for complex die bond technologies
|  | LED-DE-03 | Die shrink | P | P | Shrink of active area. Not included: sawing street/kerf/scribe line | Typical shrink of die. | A | Please check if change in process technology (LED-PW-08) is also affected. | - | ● | - | ● | ● | ● | ● | ● | ● | - | - | - | - | ● | - | - | ● | - | - | ● | B | B | ● | - | ●
|  | LED-DE-04 | LED package (except leadframe) | P | P | any change in housing thickness any change in form or dimensions | e.g. change of dimensions e.g. change of x, y, or z dimension of the package | B | Check if LED-DS-02 is affected which leads to a change of the elctrooptic parameters or distributions. | - | ● | - | ● | ● | ● | ● | - | - | ● | - | V | V | ● | T | D | - | D | D | L | B | B | D | - | ●
|  | LED-DE-05 | Design of leadframe | P | P | any change of leadframe / carrier dimensions any change of outer dimensions | e.g. change in leadframe / carrier dimensions in x,y, or z direction e.g. change inner design of the leadfeame not affecting the e/o performance & reliability of the device | B | Check if LED-DS-02 is affected which leads to a change of the elctrooptic parameters or distributions. | - | - | ● | ● | ● | ● | ● | ● | ● | ● | - | V | V | ● | T | - | - | - | - | ● | B | B | D | 2 | ●
| Headings |  | PROCESS - WAFER PRODUCTION
|  | LED-PW-01 | New / change of wafer substrate or carrier material | P | P | New wafer substrate material. | e.g. different wafer material to currently released material (change from Sapphire to Silicon) | C | Check if LED-DS-02 is affected which leads to a change of the elctrooptic parameters or distributions. | - | ● | ● | ● | P | P | ● | P | P | - | - | - | - | ● | - | P | ● | P | P | ● | - | - | ● | - | ●
|  | LED-PW-02 | Wafer diameter | P | P | change of wafer diameter resulting in equipment and process changes | e.g. 4" to 6" | C | In case other type of changes are affected i.e equipment/process technology - they need to be identified in addition | ● | ● | ● | ● | - | ● | - | P | P | - | - | - | - | ● | - | - | ● | - | - | ● | - | - | - |  | ●
|  | LED-PW-03 | New final wafer thickness | P | P | Change in final wafer thickness | e.g. change in final chip/die thickness | C | Check if LED-DS-02 is affected which leads to a change of the elctrooptic parameters or distributions. | - | ● | - | ● | ● | P | ● | P | P | - | - | - | - | - | - | - | ● | - | - | ● | B | B | ● | - | ●
|  | LED-PW-04 | Change of electrically active doping/implantation element | P | P | Change in electrically active doping / implantation element resulting in a new technology. | e.g. change from Be to C as dopant | C |  | - | ● | C | ● | - | C | C | ● | ● | - | - | - | - | - | - | - | ● | - | - | ● | - | - | - | - | ●
|  | LED-PW-05 | Change of stacking | P | P | change in layer sequence or thickness | e.g. change of isolation layer thickness between n- and p-material | A | customer application needs to be checked due to potential system voltage differences | - | - | - | ● | F | ● | ● | ● | ● | - | - | - | - | - | - | - | ● | F | - | - | - | - | - | - | ●
|  | LED-PW-06 | New / change of metallization (specifically chip frontside) | P | P | Change in metallization of bondpads, material, layer thickness | e.g. change in bond pad metallization thickness | C |  | - | ● | M | ● | ● | ● | ● | M,B | M,B | - | - | - | - | - | - | M | ● | M | M | - | ● | ● | - | - | ●
|  | LED-PW-07 | New / change of metallization (specifically chip backside) | P | P | Change of bottom layer of die (between die and leadframe/carrier). Change in process, material, or dimensions necessary. | e.g. change from Au to Au/Ge | C | A: customer application needs to be checked due to potential system voltage differences | - | ● | M | ● | ● | ● | ● | D,M | D,M | - | - | - | - | ● | - | D,M | ● | D,M | D,M | D,M | - | - | ● | - | ●
|  | LED-PW-08 | Change in process technique (e.g. significant process changes like lithography, etch, oxide deposition, die back surface preparation/backgrind, ...) | -- | P | Change from wet to dry etching, change from horizontal to vertical oven for oxidation, change from contact litho into stepper litho, … | e.g. change from wet etch to dry etch e.g. change from laser cutting (sawing) to plasma cutting (sawing) e.g. change from contact litho to stepper litho | C | B: change from CVD dep to sputter dep for backside/frontside metallization. In case of new equipment please check if LED-PA-14 is also affected. | - | ● | - | - | - | - | - | - | - | - | - | - | - | - | - | - | - | - | - | - | - | - | - | - | - | Qualification effort depends on type of change.
|  | LED-PW-09 | Process Integrity: Tuning within specification | -- | P | Variation within process specification | e.g. process control | C |  | - | - | - | - | - | - | - | - | - | - | - | - | - | - | - | - | - | - | - | - | - | - | - | - | _
|  | LED-PW-10 | Change of material supplier with no impact on agreed specifications | -- | P | Change of wafer supplier. Change of supplier for chemicals needed for wafer production. | e.g. Change of wafer supplier. | C |  | - | ● | - | - | - | - | - | - | - | - | - | - | - | - | - | - | - | - | - | - | - | - | - | - | - | Qualification effort depends on type of change.
|  | LED-PW-11 | Change of specified wafer process sequence (deletion and/or additional process step) | -- | P | Any change which is not covered by another type of change. Risk is to be assessed. | e.g. additional cleaning process in wafer production | C |  | - | - | - | - | - | - | - | - | - | - | - | - | - | - | - | - | - | - | - | - | - | - | - | - | - | Qualification effort depends on type of change. PPAP has to be updated.
|  | LED-PW-12 | Change in die coating or passivaton | P | P | Change in material, thickness, and process for coating and passivation | e.g. change from SiO2 to SiN3 | C |  | - | ● | P | ● | ● | ● | P | P | P | - | - | - | - | - | - | P | - | P | P | - | P | P | - | - | ●
|  | LED-PW-13 | New wafer production location or transfer of wafer production to a different not previously released location/site/subcontractor | P | P | New wafer propduction location or transfer of wafer production with possible additional changes. |  | C | A or B: Impact on other type of changes described under PROCESS - WAFER PRODUCTION and EQUIPMENT categories of this DeQuMa | ● | ● | - | ● | ● | ● | - | ● | ● | - | - | - | - | ● | - | - | ● | - | - | J | ● | ● | ● | - | ●
| Headings |  | BARE DIE DELIVERIES
|  | LED-BD-01 | New / change of front side metallization | P | P | Change in bondpads, material, pad pitch, surface changes, layer thickness | e.g. change from Au to Au alloy e.g. change in over pad metalization | B |  | - | - | M | ● | ● | ● | ● | M,B | M,B | - | - | - | - | - | - | ● | ● | ● | ● | ● | ● | ● | - | - | -
|  | LED-BD-02 | New / change of backside metallization | P | P | Change of bottom layer of die (between die and leadframe/carrier). Change in process, material, or dimensions. | e.g. change from Au to Au alloy | B | Check if LED-DS-02 is affected which leads to a change of the elctrooptic parameters or distributions. | - | - | M | ● | ● | ● | ● | D,M | D,M | - | - | - | - | ● | - | ● | ● | ● | ● | ● | - | - | ● | - | - | customer application needs to be checked due to potential system voltage differences
|  | LED-BD-03 | Change of wafer setup or number of dies on wafer. | I | P | Needed information for pick & place machine. I: only additional number of chips P: change in spacing between chips and form of wafer | e.g. information change for pick & place machine. | B |  | - | - | - | - | - | - | - | - | - | - | - | - | - | - | - | - | - | - | - | - | - | - | - | - | -
|  | LED-BD-04 | New final wafer thickness | P | P | Changes in final Chip height (including carrier); very rare and usually combined with a material change (change of carrier material) | e.g. change on converter thickness | B | Check if LED-DS-01 is also affected. | - | - | P | ● | ● | P | ● | P | P | ● | - | - | - | ● | - | - | ● | - | - | ● | B | B | ● | - | ●
|  | LED-BD-05 | Change in die coating or passivation | P | P | Change in material, thickness, and process for coating and passivation | e.g. change from SiO2 to SiN3 | B | Check if LED-DS-01 is also affected. | - | ● | P | ● | ● | ● | P | P | P | - | - | - | - | ● | - | P | - | P | P | - | P | P | - | - | ●
| Headings |  | PROCESS - ASSEMBLY
|  | LED-PA-01 | Change of leadframe/carrier base material | P | P | New leadframe/carrier material (new in composition) | e.g. change from copper alloy to bare copper | B | Check if LED-DS-02 is affected which leads to a change of the elctrooptic parameters or distributions. | - | ● | ● | P | ● | ● | - | - | - | - | 3 | - | - | ● | ● | A | - | A | A | P,1 | ● | ● | ● | P | - | Explanation should be provided in case H2S test is not applicable. Regarding applicable materials please refer to the Whisker standard.
|  | LED-PA-02 | Change of leadframe/carrier finishing material (internal) | P | P | Change of surface material of die attach pad and second bond area (e.g. influence in adhesion to mold compound, wedge bond reliability) | e.g. change from Ag flash to NiPd protection layer e.g. change from Ag spot to Au spot | A |  | - | ● | ● | P | ● | ● | ● | - | - | - | - | - | - | ● | ● | A | - | A | A | P,1 | ● | ● | ● | - | - | H2S test should be considered for automotive exterrior applications. Explanation should be provided in case H2S test is not applicable.
|  | LED-PA-03 | Change of lead and heat slug plating material/plating thickness (external) | P | P | Change in material and process technique for final pin termination (e.g. pure tin). Herein package, processability and reliability on board level can be verified by generic data. Classification depends on impact of change | e.g. change in heat slug stack e.g. change from Sn into Ni/Pd/Au e.g. change of layer thickness | B |  | - | - | M | P | ● | K | - | - | - | 1 | - | - | - | ● | ● | A | - | A | A | P,1 | - | - | - | K | - | Explanation should be provided in case H2S test is not applicable Regarding applicable materials please refer to the Whisker standard.
|  | LED-PA-04 | Bump Material / Metall System (internal) | P | P | Stack die or die to substrate | e.g. change to Pb-free material | A |  | - | - | ● | ● | ● | ● | ● | - | - | - | - | - | - | ● | - | W | - | W | W | ● | - | - | ● | - | -
|  | LED-PA-05 | Die attach material | P | P | Change of die attach material (e.g. soft solder, epoxy, etc). Thermal managment must be respected. | e.g. change of Ag glue to Au glue; | B |  | - | ● | ● | ● | ● | ● | ● | - | - | - | - | N | N | ● | - | Q | - | N | Q | ● | - | - | ● | - | -
|  | LED-PA-06 | Change of bond wire material | P | P | Material, wire diameter, change in process technique | e.g. change from 30µ to 25µ | A |  | - | ● | ● | ● | ● | P,D | ● | - | - | - | - | D | D | ● | - | P,D | ● | - | P,D | - | ● | ● | - | - | - | Site audit for material change with impact on bondprocess (e.g. from Au to Cu) recommended.
|  | LED-PA-07 | Change in material for sub-components (excluding LED chip & LED package related items) with impact on agreed specifications | P | P | Change of sub-component supplier using different technology/materials Note: Jump start test at OEMs might be necessary | e.g. using a different ESD-diode in technology and material than previously | A | Check if LED-DS-01 is also affected. | - | - | - | - | - | - | - | - | - | - | - | - | - | - | - | - | - | - | - | - | - | - | - | - | - | Qualification effort depends on type of change.
|  | LED-PA-08 | Die Overcoat / Underfill | -- | P | Supporting layers for complex packages like flip chip. --: No change in product integrity P: change can influence the integrity of final product | P: e.g. change of underfill with change of thermal resistance | B | Check if LED-DS-01 is also affected. | - | ● | P | ● | ● | P | ● | - | - | - | - | - | P | ● | - | P | ● | - | P | U | - | - | U | - | -
|  | LED-PA-09 | Change of mold compound/encapsulation/sealing material | P | P | Change of mold compound, encapsulation, or sealing material might be affected optical function in case of package related effect (e.g. browning). Component assembly and board coating has to be assessed. MSL might be changed. | e.g. PPA mold compound | A | Check if LED-DS-01 is also affected. | - | ● | ● | ● | - | ● | ● | - | - | D | 3 | D | D | ● | T | P | P | P | P | P | - | - | - | - | -
|  | LED-PA-10 | Change of conversion material | P | P | Change of material class. | e.g. change from granats to nitrides | C | Check if LED-DS-01 is affected for optical/photometric parameters | - | ● | ● | ● | Y | ● | ● | - | - | - | - | Y | Y | ● | - | P | P | P | P | Y | - | - | - | - | ●
|  | LED-PA-11 | Change of direct supplier for converter material | -- | P | New supplier with same material specification |  | C |  | - | - | ● | ● | P | ● | ● | - | - | - | - | P | P | ● | - | P | P | P | P | P | - | - | - | - | ●
|  | LED-PA-12 | Change of converter process technology | I | P | new technology for converter production I: no influence on e/o performance of product P: in case of impact on product integrity | e.g. change from volume conversion to layer conversion; e.g. change from stamping to printing of layer | C | Check if any change in electro-optical characteristics results in change of data sheet LED-DS-01 | - | ● | - | ● | Y | ● | ● | - | - | - | - | Y | Y | ● | - | Z | Z | Z | Z | Y | - | - | - | - | ●
|  | LED-PA-13 | Change of product marking | I | P | Marking on device. I: change in appearance; readability not affected P: change of content or change of appearance of data matrix code | e.g. marking of cathode; | B |  | - | - | - | - | O | - | - | - | - | - | - | - | - | T | T | - | - | - | - | - | - | - | - | - | -
|  | LED-PA-14 | Change in process technique (e.g., die attach, bonding, moulding, plating, trim and form, …) | P | P | Any change in assembly process technique | e.g. change die attached from gluing to soldering; | B | A or B: Please check if EQUIPMENT and other type of changes of material (LED-PA-04/05/06/07/08/09/10) are affected | - | ● | - | - | - | - | - | - | - | - | - | - | - | - | - | - | - | - | - | - | - | - | - | - | - | Qualification effort depends on type of change.
|  | LED-PA-15 | Process Integrity: Tuning within specification | -- | P | Variation within process specification | e.g. process control | C |  | - | - | - | - | - | - | - | - | - | - | - | - | - | - | - | - | - | - | - | - | - | - | - | - | -
|  | LED-PA-16 | Change of direct material supplier with no impact on specification | -- | P | Change of suppliers e.g. for lead frames, wire material, die attach, electronical components … | Change of suppliers e.g. for lead frames, wire material, ESD-diode … | C | Assumption that change material specification remains unchanged. Otherwise see change of material. | - | - | ● | - | - | - | - | - | - | - | - | - | - | - | - | - | - | - | - | - | - | - | - | - | - | See change of material.
|  | LED-PA-17 | Change of specified assembly process sequence (additional and/or deletion of process step) | I | P | Addition or deletion of a process step in assembly process sequence with potentially significant impact on the product performance I: no influence on product integrity P: influence on product integrity expected | e.g. additional or deletion plasma cleaning process | C | Single case assessment necessary to identify possible interactions or risk. | - | - | - | - | - | - | - | - | - | - | - | - | - | - | - | - | - | - | - | - | - | - | - | - | - | Qualification effort depends on type of change.
|  | LED-PA-18 | New assembly location or transfer of assembly to a different not previously released location/site/subcontractor | P | P | New assembly location, assembly transfer or relocation. Transfer of known technology and equipment. | e.g. Dual source strategy | C | A or B: Impact on other type of changes described under PROCESS ASSEMBLY and EQUIPMENT | ● | ● | - | - | - | - | - | - | - | - | - | - | - | - | - | - | - | - | - | - | - | - | - | - | - | Qualification effort depends on type of change.
| Headings |  | PACKING/SHIPPING
|  | LED-PS-01 | Inner Packing/shipping specification change | P | P | dimension change of direct product packing | e.g. SMT pocket in tape changes | B |  | - | - | P | - | - | - | - | P | P | - | - | - | - | - | T | - | - | - | - | - | - | - | - | - | -
|  | LED-PS-02 | Outer Packing/shipping specification change | I | P | dimension changes indirect product packing I: small changes in dimension or appearance P: number of reels in the packing are changing | e.g. pizza box | * |  | - | - | - | - | - | - | - | - | - | - | - | - | - | - | - | - | - | - | - | - | - | - | - | - | -
|  | LED-PS-03 | Change of labelling | I | P | Change of labelling also on reel. I: additional information no change of previous information P: change in content of previous information | (I) e.g. additional information (RoHS stamp) (P) e.g. change of customer specific information | B | Check if LED-DS-01 is also affected. | - | - | - | - | - | - | - | - | - | - | - | - | - | - | - | - | - | - | - | - | - | - | - | - | -
|  | LED-PS-04 | Dry pack requirement change | P | P | Change of dry pack requirements (change in MSL) | e.g. change from MSL3 to MSL1 | * | Check if LED-DS-02 is also affected. | - | - | - | - | - | - | - | - | - | - | - | - | - | - | - | - | - | - | - | - | - | - | - | - | -
| Headings |  | EQUIPMENT
|  | LED-EQ-01 | Production from a new equipment/tool which uses a different basic technology | P | P | Change in process technique which is not already covered above. Note: Major changes affecting the product not covered by the table require also a PCN. | e.g change from single wafer to batch process e.g. over pad metalisation e.g. dambar cutting (mechanical to laser cutting) | B | Check if LED-DS-01 is also affected. Corrosion stability should be assessed. | - | ● | - | - | - | - | - | - | - | - | - | - | - | - | - | - | - | - | - | - | - | - | - | - | - | Qualification effort depends on type of change.
|  | LED-EQ-02 | Production from a new equipment/tool which uses the same basic technology (replacement equipment or extension of existing equipment pool) without change of process. | -- | P | PCN required for dedicated equipment for sensitive component production. | e.g. change from single site to multi site handler. | C |  | - | ● | - | - | - | - | - | - | - | - | - | - | - | - | - | - | - | - | - | - | - | - | - | - | - | Qualification effort depends on type of change.
|  | LED-EQ-03 | Change in final test equipment type that uses a different technology | I | P | Change of tester platform (e.g. major test program changes , new tester interface, …). I: product specification is not affected P: product specification is affected | e.g. change in test method from cd to lumen | B |  | - | ● | - | - | - | - | - | ● | ● | - | - | - | - | - | T | - | - | - | - | - | - | - | - | - | ● | Gage R&R / delta correlation
| Headings |  | TEST FLOW
|  | LED-TF-01 | Move of all or part of electrical wafer test and/or final test to a different location/site/subcontractor | P | P | Tester transfer or relocation. | e.g. Dual source strategy | C |  | ● | - | - | B | ● | ● | B | ● | ● | - | - | - | - | ● | T | - | B | - | - | - | B | B | B | - | ● | Gage R&R / delta correlation; addtional specification check B should be considered for Wafer testing
| Headings |  | Q-GATE
|  | LED-QG-01 | Change of the test coverage/testing process flow used by the supplier to ensure data sheet compliance (e.g. elimination/addition of electrical measurement/test flow block; relaxation/enhancement of monitoring procedure or sampling) | -- | P | Reduction or additional control steps, test coverage within the process flow | e.g. test flow block like Final test / final clearance | C |  | - | - | - | - | - | - | - | - | - | - | - | - | - | - | - | - | - | - | - | - | - | - | - | - | ●
|  | Tests, which should be considered for the appropriate process change. | [7 empty] | - | - | - | - | - | - | - | - | - | - | - | - | - | - | - | - | - | - | - | - | - | - | - | - | -
|  | Tests, which should be considered for the appropriate process change after selection of condition table. | [7 empty] | - | - | - | - | - | - | - | - | - | - | - | - | - | - | - | - | - | - | - | - | - | - | - | - | -
Suppliers performed tests (mark with an 'X' for done or 'G' for generic)
Reason for exception of tests and/or usage of generic data:
|  | -- | Not required.
|  | I | Information Note required.
|  | P | PCN required.
A letter or "●" indicates that performance of that stress test should be considered for the appropriate process change. A @ recommended additionally by ZVEI
|  |  | CONDITIONS | No
|  | A | Not for Ag plated devices applicable (Ag intended to fail for this test)
|  | B | Only if Bondarea/Wirebond is changed/affected
|  | C | Only if dopand/implantation material is changed
|  | D | Only if Dimensions are changing
|  | E | Only if min/max Values are changing
|  | F | Sequence change only
|  | H | Non Epoxy Casted Devices only
|  | J | Only for chip technology using wafer bonding
|  | K | Not for Au plated devices
|  | L | Only if Leadframe/Substrate Dimensions are changed
|  | M | Only if metal composition is changed including sequence
|  | N | Only for glued chips
|  | O | Only if process is changing
|  | P | Only if material properties are changed
|  | Q | Only if glue components are changing
|  | R | Only if marking technology changes
|  | S | Only if Floor Life is affected
|  | T | Only if Board Reliability is affected
|  | U | Only if underfill is affected
|  | V | Only for non-hermetic devices
|  | W | Only if risk of corrosion is increasing
|  | Y | Only for layer technology
|  | Z | Only if conversion technology changes
|  | 1 | Only if data sheet parameters are affected
|  | 2 | Only if outer dimensions are critical
|  | 3 | Only for leaded parts
=> Please mark 'NO' with 'x', default is 'YES'
[10 empty] | - | - | - | - | - | - | - | - | - | - | - | - | - | - | - | - | - | - | - | - | - | - | - | - | - | - | - | - | - | - | - | - | - | - | - | -
[10 empty] | - | - | - | - | - | - | - | - | - | - | - | - | - | - | - | - | - | - | - | - | - | - | - | - | - | - | - | - | - | - | - | - | - | - | - | -
[10 empty] | - | - | - | - | - | - | - | - | - | - | - | - | - | - | - | - | - | - | - | - | - | - | - | - | -
Changes
Rev. 4.1 vs. Rev. 3.1
Mark change
with an "x"

## LED Comp. 3.1
Worked on: (Name, Function) |  |  | Max Mustermann
Date: | [5 empty] | Basis: IEC 60810
PCN number: | [9 empty] | Line evaluation (can be evaluated by data or audit/on site check) | Device evaluation
Signature: | [12 empty] | MATERIAL PERFORMANCE TEST RESULTS (on the basis of IEC 60810)
[8 empty] | Evaluation level A / B / C |  |  | IEC 60810 | Check of specification (for raw material only) | High Temperature Operating Life (HTOL) | Temperature Cycling | Wet High temperatur Operating Life | Power Temperature Cycling | ESD Characterization- Human Body Model | ESD Characterization- Machine Model | Physical Dimensions | Vibration Variable Frequency | Mechanical Shock | Resist. to Solder Heat | Solderability | Thermal Shock | Hydrogen Sulphide | Pulse Life Test | Dew Test | Flow Mixed Gas Corosion | Thermal Resistance | Wire Bond Strength | Wire Bond Shear | Die Shear | Notes / Remarks | Whisker test (IEC 60068-T2-82, JEDEC JESD201) | Parameter-Analysis: Comparison of current with changed device characterization, electrical distribution | Remarks
|  |  | Assessment of impact on Supply Chain regarding following aspects - contractual agreements - technical interface of processability/manufacturability of customer - form, fit, function, quality performance, reliability | Remaining risks on Supply Chain? |  | Understanding of semiconductors experts | Examples to explain | A: Application level B: Boardlevel C: Component level *: Not relevant for qualification matrix | Further applicable conditions
|  | ID | Type of change | No | Yes | [7 empty] | HROL | TC | WHTOL | PTC | ESD-HBM | ESD-MM | PD | VVF | MS | RSH | SD | TMSK | H2S | PLT | DEW | GMGC | TR | WBS | BS | DS
| Headings |  | ANY
|  | LED-AN-01 | Any change with impact on agreed upon contractual agreements | P | P | Not relevant for technical evaluation. |  | * |  | - | - | - | - | - | - | - | - |  | - | - | - | - | - | - | - | - | - | - | - | - | - | - | - | - | -
|  | LED-AN-02 | Any change with impact on technical interface or processability/manufacturabiliy of customer, which is not covered in the matrix below | P | P | See processability on board level technical interface means component terminals |  | B | Check if LED-DS-01 is affected Processability should be assessed. | - | - | - | - | T | - | - | - | - | - | - | - | S,T | - | - | - | - | - | - | - | - | - | - | - | - | -
| Headings |  | DATA SHEET
|  | LED-DS-01 | Change of datasheet parameters/electrical specification (min./max./typ. values) and/or Pulse/DC specification | P | P | Change of application relevant information (e.g. maximum pulse current) Not included: Editorial changes. |  | A |  | - | - | - | E | E | E | - | E | E | - | - | - | S | - | - | - | E | - | - | E | - | - | - | - | - | E
|  | LED-DS-02 | Correction of data sheet | I | P | Data sheet (editorial changes) has to check if application affected I: In case of editiorial changes P:In case of impact on product integrity | e.g.. change of ESD level | A |  | - | - | - | - | - | - | - | - | - | - | - | - | - | - | - | - | - | - | - | - | - | - | - | - | - | -
|  | LED-DS-03 | Specification of additional parameters | I | P | Definition of an additional parameter which was not specified before I: if integrity of the device is not affected P: If there is a risk on supply chain than at least one aditional other change category will apply - LED- DS-02 correction of data sheet | I: e.g.: adding new tested parameter | C |  | - | - | - | - | - | - | - | - | - | - | - | - | - | - | - | - | - | - | - | - | - | - | - | - | - | ● | Formalism since this is not a product change, ony addtional information Classification: C
| Headings |  | DESIGN
|  | LED-DE-01 | Design changes in epitaxy. | P | P | Any device relevant changes in design / layout of epitaxial layers Not included: Changes within design rules and design specification without affecting specified functions, parameters and reliability. | e.g. change from Double-hetero to Quantum wells e.g. change of barrier thickness | C | A: change from Double hetero to Quantum wells --> spectrum is affected | - | ● | - | ● | - | ● | ● | ● | ● | - | - | - | - | - | - | - | ● | H | - | - | - | - | - | - | - | ●
|  | LED-DE-02 | Design changes in routing/layout. | P | P | Any change in chip design / layout. Not included: Changes within design rules and design specification without affecting specified functions, parameters and reliability. | e.g. change in layout of current spreader; thickness of current spreader e.g. reduction of bond pad size | C | A: change in layout of current spreader --> radiation pattern changes | - | ● | - | ● | ● | ● | ● | - | - | - | - | - | ● | - | B,D,M | M | ● | M | M | - | B | B | D,M | - | - | ● | TR might be considered for complex die bond technologies
|  | LED-DE-03 | Die shrink | P | P | Shrink of active area. Not included: sawing street/kerf/scribe line | Typical shrink of die. | A |  | - | ● | - | ● | ● | ● | ● | ● | ● | - | - | - | ● | - | - | - | ● | - | - | ● | B | B | ● | - | - | ●
|  | LED-DE-04 | LED package (except leadframe) | P | P | any change in housing thickness any change in form or dimensions | e.g. change of dimensions e.g. change of x, y, or z dimension of the package | B | Check if LED-DS-02 is affected which leads to a change of the elctrooptic parameters or distributions. | - | ● | - | ● | ● | ● | ● | - | - | ● | V | V | ● | T | - | D | - | D | D | L | B | B | D | - | - | ●
|  | LED-DE-05 | Design of leadframe | P | P | any change of leadframe / carrier dimensions any change of outer dimensions | e.g. change in leadframe / carrier dimensions in x,y, or z direction e.g. change inner design of the leadfeame not affecting the e/o performance & reliability of the device | B | Check if LED-DS-02 is affected which leads to a change of the elctrooptic parameters or distributions. | - | - | ● | ● | ● | ● | ● | ● | ● | ● | V | V | ● | T | ● | - | - | - | - | ● | B | B | D | - | 2 | ●
| Headings |  | PROCESS - WAFER PRODUCTION
|  | LED-PW-01 | New / change of wafer substrate or carrier material | P | P | New wafer substrate material. | e.g. different wafer material to currently released material (change from Sapphire to Silicon) | C | Check if LED-DS-02 is affected which leads to a change of the elctrooptic parameters or distributions. | - | ● | ● | ● | P | P | ● | P | P | - | - | - | ● | - | P | P | ● | P | P | ● | - | - | ● | - | - | ●
|  | LED-PW-02 | Wafer diameter | P | P | change of wafer diameter resulting in equipment and process changes | e.g. 4" to 6" | C | In case other type of changes are affected i.e equipment/process technology - they need to be identified in addition | ● | ● | ● | ● | - | ● | - | P | P | - | - | - | ● | - | - | - | ● | - | - | ● | - | - | - | - |  | ●
|  | LED-PW-03 | New final wafer thickness | P | P | Change in final wafer thickness | e.g. change in final chip/die thickness | C | Check if LED-DS-02 is affected which leads to a change of the elctrooptic parameters or distributions. | - | ● | - | ● | ● | P | ● | P | P | - | - | - | - | - | - | - | ● | - | - | ● | B | B | ● | - | - | ●
|  | LED-PW-04 | Change of electrically active doping/implantation element | P | P | Change in electrically active doping / implantation element resulting in a new technology. | e.g. change from Be to C as dopant | C |  | - | ● | C | ● | - | C | C | ● | ● | - | - | - | - | - | - | - | ● | - | - | ● | - | - | - | - | - | ●
|  | LED-PW-05 | Change of stacking | P | P | change in layer sequence or thickness | e.g. change of isolation layer thickness between n- and p-material | A | customer application needs to be checked due to potential system voltage differences | - | - | - | ● | F | ● | ● | ● | ● | - | - | - | - | - | - | - | ● | F | - | - | - | - | - | - | - | ●
|  | LED-PW-06 | New / change of metallization (specifically chip frontside) | P | P | Change in metallization of bondpads, material, layer thickness | e.g. change in bond pad metallization thickness | C |  | - | ● | M | ● | ● | ● | ● | M,B | M,B | - | - | - | - | - | B | M | ● | M | M | - | ● | ● | - | - | - | ●
|  | LED-PW-07 | New / change of metallization (specifically chip backside) | P | P | Change of bottom layer of die (between die and leadframe/carrier). Change in process, material, or dimensions necessary. | e.g. change from Au to Au/Ge | C | A: customer application needs to be checked due to potential system voltage differences | - | ● | M | ● | ● | ● | ● | D,M | D,M | - | - | - | ● | - | D,M | D,M | ● | D,M | D,M | D,M | - | - | ● | - | - | ●
|  | LED-PW-08 | Change in process technique (e.g. significant process changes like lithography, etch, oxide deposition, die back surface preparation/backgrind, ...) | -- | P | Change from wet to dry etching, change from horizontal to vertical oven for oxidation, change from contact litho into stepper litho, … | e.g. change from wet etch to dry etch e.g. change from laser cutting (sawing) to plasma cutting (sawing) e.g. change from contact litho to stepper litho | C | B: change from CVD dep to sputter dep for backside/frontside metallization. In case of new equipment please check if LED-PA-14 is also affected. | - | ● | - | - | - | - | - | - | - | - | - | - | - | - | - | - | - | - | - | - | - | - | - | - | - | - | Qualification effort depends on type of change.
|  | LED-PW-09 | Process Integrity: Tuning within specification | -- | P | Variation within process specification | e.g. process control | C |  | - | - | - | - | - | - | - | - | - | - | - | - | - | - | - | - | - | - | - | - | - | - | - | - | - | _
|  | LED-PW-10 | Change of material supplier with no impact on agreed specifications | -- | P | Change of wafer supplier. Change of supplier for chemicals needed for wafer production. | e.g. Change of wafer supplier. | C |  | - | ● | - | - | - | - | - | - | - | - | - | - | - | - | - | - | - | - | - | - | - | - | - | - | - | - | Qualification effort depends on type of change.
|  | LED-PW-11 | Change of specified wafer process sequence (deletion and/or additional process step) | -- | P | Any change which is not covered by another type of change. Risk is to be assessed. | e.g. additional cleaning process in wafer production | C |  | - | - | - | - | - | - | - | - | - | - | - | - | - | - | - | - | - | - | - | - | - | - | - | - | - | - | Qualification effort depends on type of change. PPAP has to be updated.
|  | LED-PW-12 | Change in die coating or passivaton | P | P | Change in material, thickness, and process for coating and passivation | e.g. change from SiO2 to SiN3 | C |  | - | ● | P | ● | ● | ● | P | P | P | - | - | - | - | - | - | P | - | P | P | - | P | P | - | - | - | ●
|  | LED-PW-13 | New wafer production location or transfer of wafer production to a different not previously released location/site/subcontractor | P | P | New wafer propduction location or transfer of wafer production with possible additional changes. |  | C | A or B: Impact on other type of changes described under PROCESS - WAFER PRODUCTION and EQUIPMENT categories of this DeQuMa | ● | ● | - | ● | ● | ● | - | ● | ● | - | - | - | ● | - | - | - | ● | - | - | J | ● | ● | ● | - | - | ●
| Headings |  | BARE DIE DELIVERIES
|  | LED-BD-01 | New / change of front side metallization | P | P | Change in bondpads, material, pad pitch, surface changes, layer thickness | e.g. change from Au to Au alloy e.g. change in over pad metalization | B |  | - | - | M | ● | ● | ● | ● | M,B | M,B | - | - | - | - | - | ● | ● | ● | ● | ● | ● | ● | ● | - | - | - | -
|  | LED-BD-02 | New / change of backside metallization | P | P | Change of bottom layer of die (between die and leadframe/carrier). Change in process, material, or dimensions. | e.g. change from Au to Au alloy | B | Check if LED-DS-02 is affected which leads to a change of the elctrooptic parameters or distributions. | - | - | M | ● | ● | ● | ● | D,M | D,M | - | - | - | ● | - | ● | ● | ● | ● | ● | ● | - | - | ● | - | - | - | customer application needs to be checked due to potential system voltage differences
|  | LED-BD-03 | Change of wafer setup or number of dies on wafer. | I | P | Needed information for pick & place machine. I: only additional number of chips P: change in spacing between chips and form of wafer | e.g. information change for pick & place machine. | B |  | - | - | - | - | - | - | - | - | - | - | - | - | - | - | - | - | - | - | - | - | - | - | - | - | - | -
|  | LED-BD-04 | New final wafer thickness | P | P | Changes in final Chip height (including carrier); very rare and usually combined with a material change (change of carrier material) | e.g. change on converter thickness | B | Check if LED-DS-01 is also affected. | - | - | P | ● | ● | P | ● | P | P | ● | - | - | ● | - | - | - | ● | - | - | ● | B | B | ● | - | - | ●
|  | LED-BD-05 | Change in die coating or passivation | P | P | Change in material, thickness, and process for coating and passivation | e.g. change from SiO2 to SiN3 | B | Check if LED-DS-01 is also affected. | - | ● | P | ● | ● | ● | P | P | P | - | - | - | ● | - | - | P | - | P | P | - | P | P | - | - | - | ●
| Headings |  | PROCESS - ASSEMBLY
|  | LED-PA-01 | Change of leadframe/carrier base material | P | P | New leadframe/carrier material (new in composition) | e.g. change from copper alloy to bare copper | B | Check if LED-DS-02 is affected which leads to a change of the elctrooptic parameters or distributions. | - | ● | ● | P | ● | ● | - | - | - | - | - | - | ● | ● | - | A | - | A | A | P,1 | ● | ● | ● | - | P | - | Explanation should be provided in case H2S test is not applicable
|  | LED-PA-02 | Change of leadframe/carrier finishing material (internal) | P | P | Change of surface material of die attach pad and second bond area (e.g. influence in adhesion to mold compound, wedge bond reliability) | e.g. change from Ag flash to NiPd protection layer e.g. change from Ag spot to Au spot | A |  | - | ● | ● | P | ● | ● | ● | - | - | - | - | - | ● | ● | - | A | - | A | A | P,1 | ● | ● | ● | - | - | - | H2S test should be considered for automotive exterrior applications. explanation should be provided in case H2S test is not applicable
|  | LED-PA-03 | Change of lead and heat slug plating material/plating thickness (external) | P | P | Change in material and process technique for final pin termination (e.g. pure tin). Herein package, processability and reliability on board level can be verified by generic data. Classification depends on impact of change | e.g. change in heat slug stack e.g. change from Sn into Ni/Pd/Au e.g. change of layer thickness | B |  | - | - | M | P | ● | K | - | - | - | 1 | - | - | ● | ● | - | A | - | A | A | P,1 | - | - | - | - | K | - | Explanation should be provided in case H2S test is not applicable
|  | LED-PA-04 | Bump Material / Metall System (internal) | P | P | Stack die or die to substrate | e.g. change to Pb-free material | A |  | - | - | ● | ● | ● | ● | ● | - | - | - | - | - | ● | - | ● | W | - | W | W | ● | - | - | ● | - | - | -
|  | LED-PA-05 | Die attach material | P | P | Change of die attach material (e.g. soft solder, epoxy, etc). Thermal managment must be respected. | e.g. change of Ag glue to Au glue; | B |  | - | ● | ● | ● | ● | ● | ● | - | - | - | N | N | ● | - | N | Q | - | N | Q | ● | - | - | ● | - | - | -
|  | LED-PA-06 | Change of bond wire material | P | P | Material, wire diameter, change in process technique | e.g. change from 30µ to 25µ | A |  | - | ● | ● | ● | ● | P,D | ● | - | - | - | D | D | ● | - | D | P,D | ● | - | P,D | - | ● | ● | - | - | - | - | Site audit for material change with impact on bondprocess (e.g. from Au to Cu) recommended.
|  | LED-PA-07 | Change in material for sub-components (excluding LED chip & LED package related items) with impact on agreed specifications | P | P | Change of sub-component supplier using different technology/materials Note: Jump start test at OEMs might be necessary | e.g. using a different ESD-diode in technology and material than previously | A | Check if LED-DS-01 is also affected. | - | - | - | - | - | - | - | - | - | - | - | - | - | - | - | - | - | - | - | - | - | - | - | - | - | - | Qualification effort depends on type of change.
|  | LED-PA-08 | Die Overcoat / Underfill | -- | P | Supporting layers for complex packages like flip chip. --: No change in product integrity P: change can influence the integrity of final product | P: e.g. change of underfill with change of thermal resistance | B | Check if LED-DS-01 is also affected. | - | ● | P | ● | ● | P | ● | - | - | - | - | P | ● | - | P | P | ● | - | P | U | - | - | U | - | - | -
|  | LED-PA-09 | Change of mold compound/encapsulation/sealing material | P | P | Change of mold compound, encapsulation, or sealing material might be affected optical function in case of package related effect (e.g. browning). Component assembly and board coating has to be assessed. MSL might be changed. | e.g. PPA mold compound | A | Check if LED-DS-01 is also affected. | - | ● | ● | ● | - | ● | ● | - | - | D | D | D | ● | T | P | P | P | P | P | P | - | - | - | - | - | -
|  | LED-PA-10 | Change of conversion material | P | P | Change of material class. | e.g. change from granats to nitrides | C | Check if LED-DS-01 is affected for optical/photometric parameters | - | ● | ● | ● | Y | ● | ● | - | - | - | Y | Y | ● | - | Y | P | P | P | P | Y | - | - | - | - | - | ●
|  | LED-PA-11 | Change of direct supplier for converter material | -- | P | New supplier with same material specification |  | C |  | - | - | ● | ● | P | ● | ● | - | - | - | P | P | ● | - | P | P | P | P | P | P | - | - | - | - | - | ●
|  | LED-PA-12 | Change of converter process technology | I | P | new technology for converter production I: no influence on e/o performance of product P: in case of impact on product integrity | e.g. change from volume conversion to layer conversion; e.g. change from stamping to printing of layer | C | Check if any change in electro-optical characteristics results in change of data sheet LED-DS-01 | - | ● | - | ● | Y | ● | ● | - | - | - | Y | Y | ● | - | Y | Z | Z | Z | Z | Y | - | - | - | - | - | ●
|  | LED-PA-13 | Change of product marking | I | P | Marking on device. I: change in appearance; readability not affected P: change of content or change of appearance of data matrix code | e.g. marking of cathode; | B |  | - | - | - | - | O | - | - | - | - | - | - | - | T | T | - | - | - | - | - | - | - | - | - | - | - | -
|  | LED-PA-14 | Change in process technique (e.g., die attach, bonding, moulding, plating, trim and form, …) | P | P | Any change in assembly process technique | e.g. change die attached from gluing to soldering; | B | A or B: Please check if EQUIPMENT and other type of changes of material (LED-PA-04/05/06/07/08/09/10) are affected | - | ● | - | - | - | - | - | - | - | - | - | - | - | - | - | - | - | - | - | - | - | - | - | - | - | - | Qualification effort depends on type of change.
|  | LED-PA-15 | Process Integrity: Tuning within specification | -- | P | Variation within process specification | e.g. process control | C |  | - | - | - | - | - | - | - | - | - | - | - | - | - | - | - | - | - | - | - | - | - | - | - | - | - | -
|  | LED-PA-16 | Change of direct material supplier with no impact on specification | -- | P | Change of suppliers e.g. for lead frames, wire material, die attach, electronical components … | Change of suppliers e.g. for lead frames, wire material, ESD-diode … | C | Assumption that change material specification remains unchanged. Otherwise see change of material. | - | - | ● | - | - | - | - | - | - | - | - | - | - | - | - | - | - | - | - | - | - | - | - | - | - | - | See change of material.
|  | LED-PA-17 | Change of specified assembly process sequence (additional and/or deletion of process step) | I | P | Addition or deletion of a process step in assembly process sequence with potentially significant impact on the product performance I: no influence on product integrity P: influence on product integrity expected | e.g. additional or deletion plasma cleaning process | C | Single case assessment necessary to identify possible interactions or risk. | - | - | - | - | - | - | - | - | - | - | - | - | - | - | - | - | - | - | - | - | - | - | - | - | - | - | Qualification effort depends on type of change.
|  | LED-PA-18 | New assembly location or transfer of assembly to a different not previously released location/site/subcontractor | P | P | New assembly location, assembly transfer or relocation. Transfer of known technology and equipment. | e.g. Dual source strategy | C | A or B: Impact on other type of changes described under PROCESS ASSEMBLY and EQUIPMENT | ● | ● | - | - | - | - | - | - | - | - | - | - | - | - | - | - | - | - | - | - | - | - | - | - | - | - | Qualification effort depends on type of change.
| Headings |  | PACKING/SHIPPING
|  | LED-PS-01 | Inner Packing/shipping specification change | P | P | dimension change of direct product packing | e.g. SMT pocket in tape changes | B |  | - | - | P | - | - | - | - | P | P | - | - | - | - | T | - | - | - | - | - | - | - | - | - |  | - | -
|  | LED-PS-02 | Outer Packing/shipping specification change | I | P | dimension changes indirect product packing I: small changes in dimension or appearance P: number of reels in the packing are changing | e.g. pizza box | * |  | - | - | - | - | - | - | - | - | - | - | - | - | - | - | - | - | - | - | - | - | - | - | - | - | - | -
|  | LED-PS-03 | Change of labelling | I | P | Change of labelling also on reel. I: additional information no change of previous information P: change in content of previous information | (I) e.g. additional information (RoHS stamp) (P) e.g. change of customer specific information | B | Check if LED-DS-01 is also affected. | - | - | - | - | - | - | - | - | - | - | - | - | - | - | - | - | - | - | - | - | - | - | - | - | - | -
|  | LED-PS-04 | Dry pack requirement change | P | P | Change of dry pack requirements (change in MSL) | e.g. change from MSL3 to MSL1 | * | Check if LED-DS-02 is also affected. | - | - | - | - | - | - | - | - | - | - | - | - | - | - | - | - | - | - | - | - | - | - | - | - | - | -
| Headings |  | EQUIPMENT
|  | LED-EQ-01 | Production from a new equipment/tool which uses a different basic technology | P | P | Change in process technique which is not already covered above. Note: Major changes affecting the product not covered by the table require also a PCN. | e.g change from single wafer to batch process e.g. over pad metalisation e.g. dambar cutting (mechanical to laser cutting) | B | Check if LED-DS-01 is also affected. Corrosion stability should be assessed. | - | ● | - | - | - | - | - | - | - | - | - | - | - | - | - | - | - | - | - | - | - | - | - | - | - | - | Qualification effort depends on type of change.
|  | LED-EQ-02 | Production from a new equipment/tool which uses the same basic technology (replacement equipment or extension of existing equipment pool) without change of process. | -- | P | PCN required for dedicated equipment for sensitive component production. | e.g. change from single site to multi site handler. | C |  | - | ● | - | - | - | - | - | - | - | - | - | - | - | - | - | - | - | - | - | - | - | - | - | - | - | - | Qualification effort depends on type of change.
|  | LED-EQ-03 | Change in final test equipment type that uses a different technology | I | P | Change of tester platform (e.g. major test program changes , new tester interface, …). I: product specification is not affected P: product specification is affected | e.g. change in test method from cd to lumen | B |  | - | ● | - | - | - | - | - | ● | ● | - | - | - | - | T | - | - | - | - | - | - | - | - | - | - | - | ● | Gage R&R / delta correlation
| Headings |  | TEST FLOW
|  | LED-TF-01 | Move of all or part of electrical wafer test and/or final test to a different location/site/subcontractor | P | P | Tester transfer or relocation. | e.g. Dual source strategy | C |  | ● | - | - | B | ● | ● | B | ● | ● | - | - | - | ● | T | B | - | B | - | - | - | B | B | B | - | - | ● | Gage R&R / delta correlation; addtional specification check B should be considered for Wafer testing
| Headings |  | Q-GATE
|  | LED-QG-01 | Change of the test coverage/testing process flow used by the supplier to ensure data sheet compliance (e.g. elimination/addition of electrical measurement/test flow block; relaxation/enhancement of monitoring procedure or sampling) | -- | P | Reduction or additional control steps, test coverage within the process flow | e.g. test flow block like Final test / final clearance | C |  | - | - | - | - | - | - | - | - | - | - | - | - | - | - | - | - | - | - | - | - | - | - | - | - | - | ●
|  | Tests, which should be considered for the appropriate process change. | [7 empty] | - | - | - | - | - | - | - | - | - | - | - | - | - | - | - | - | - | - | - | - | - | - | - | - | - | -
|  | Tests, which should be considered for the appropriate process change after selection of condition table. | [7 empty] | - | - | - | - | - | - | - | - | - | - | - | - | - | - | - | - | - | - | - | - | - | - | - | - | - | -
Suppliers performed tests (mark with an 'X' for done or 'G' for generic)
Reason for exception of tests and/or usage of generic data:
|  | -- | Not required.
|  | I | Information Note required.
|  | P | PCN required.
A letter or "●" indicates that performance of that stress test should be considered for the appropriate process change.
|  |  | CONDITIONS | No
|  | A | Not for Ag plated devices applicable (Ag intended to fail for this test)
|  | B | Only if Bondarea/Wirebond is changed/affected
|  | C | Only if dopand/implantation material is changed
|  | D | Only if Dimensions are changing
|  | E | Only if min/max Values are changing
|  | F | Sequence change only
|  | H | Non Epoxy Casted Devices only
|  | J | Only for chip technology using wafer bonding
|  | K | Not for Au plated devices
|  | L | Only if Leadframe/Substrate Dimensions are changed
|  | M | Only if metal composition is changed including sequence
|  | N | Only for glued chips
|  | O | Only if process is changing
|  | P | Only if material properties are changed
|  | Q | Only if glue components are changing
|  | R | Only if marking technology changes
|  | S | Only if Floor Life is affected
|  | T | Only if Board Reliability is affected
|  | U | Only if underfill is affected
|  | V | Only for non-hermetic devices
|  | W | Only if risk of corrosion is increasing
|  | Y | Only for layer technology
|  | Z | Only if conversion technology changes
|  | 1 | Only if data sheet parameters are affected
|  | 2 | Only if outer dimensions are critical
=> Please mark 'NO' with 'x', default is 'YES'
[10 empty] | - | - | - | - | - | - | - | - | - | - | - | - | - | - | - | - | - | - | - | - | - | - | - | - | - | - | - | - | - | - | - | - | - | - | - | - | -
[10 empty] | - | - | - | - | - | - | - | - | - | - | - | - | - | - | - | - | - | - | - | - | - | - | - | - | - | - | - | - | - | - | - | - | - | - | - | - | -
[10 empty] | - | - | - | - | - | - | - | - | - | - | - | - | - | - | - | - | - | - | - | - | - | - | - | - | - | -
Mark change
with an "x"

## Passive Component
Worked on: (Name, Function)
Date:
PCN number: | [10 empty] | Device evaluation
Signature: | [12 empty] | MATERIAL PERFORMANCE TEST RESULTS (on the basis of AEC-Q200 Revision D) | [30 empty] | additional to AEC-Q200
[8 empty] | Evaluation level A / B / C | Further applicable conditions | Line evaluation (can be evaluated by data or audit/on site check) | AEC-Q200 Revision D | Check of specification (for raw material only) | High Temp Exposure (Storage) | Temperature Cycling | Destructive Physical Analysis | Moisture Resistance | Biased Humidity | Operational Life | External Visual | Physical Dimension | Terminal Strength (Leaded) | Resistance to Solvents | Mechanical Shock | Vibration | Resistance to Soldering Heat | Thermal Shock | Electrostatic Discharge (ESD) | Solderability | Electrical Characterization | Flammability | Board Flex | Terminal Strength (SMD) | Beam Load Test | Flame Retardance | Rotation Life | Surge Voltage | Salt Spray | Electrical Transient Conduction | Shear Strength | Fault Current Durability | End-of-Life Mode Verification | Jump Start Endurance | Load Dump Endurance | Whisker Test (IEC 60068-T2-82, JEDEC JESD201) | Parameter-Analysis: Comparison of current with changed device characterization, electrical distribution | Remarks
|  |  | Assessment of impact on Supply Chain regarding following aspects - contractual agreements - technical interface of processability/manufacturability of customer - form, fit, function, quality performance, reliability | Remaining risks within Supply Chain? |  | Understanding of component experts | Examples to explain | A: Application level B: Boardlevel C: Component level *: Not relevant for qualification matrix
Selection of component |  | ID | Type of change | No | Yes | [7 empty] | 3 | 4 | 5 | 6 | 7 | 8 | 9 | 10 | 11 | 12 | 13 | 14 | 15 | 16 | 17 | 18 | 19 | 20 | 21 | 22 | 23 | 24 | 25 | 27 | 29 | 30 | 31 | 32 | 33 | 34 | 35
NETWORKS & RESISTORS | Headings |  | NETWORKS & RESISTORS
NETWORKS & RESISTORS | Headings |  | ANY
NETWORKS & RESISTORS |  | PAS-RES-AN-01 | Any change with impact on agreed upon technical contractual agreements | P | P | Intended to be used if no other type of change is applicable but the change affects agreed technical contractual agreements. | Not relevant for technical evaluation. | * |  | - | - | - | [31 empty] | - | - | bar: 3 to 35
NETWORKS & RESISTORS |  | PAS-RES-AN-02 | Any change with impact on processability/manufacturabiliy at customer, which is not covered in the matrix below. | P | P |  | Technical interface means component terminals. | B |  | - | - | - | [31 empty] | @● | - | bar: 3 to 35
NETWORKS & RESISTORS | Headings |  | DATASHEET
NETWORKS & RESISTORS |  | PAS-RES-DS-01 | Change of datasheet parameters/electrical specification (min./max./typ. values) and / or AC/DC specification | P | P | Change of application relevant information Not included: Editorial changes. | e.g. tighten of electrical parameter distribution | A | Risk assessment depending on change for each application. | - | - | - | [31 empty] | - | - | bar: 3 to 35
NETWORKS & RESISTORS |  | PAS-RES-DS-02 | Correction of data sheet or issue of errata | I | I | No technical change of product, process or test. New description of behavior which was not specified before or which is different from initial specification. Please indicate clearly, that Infonote contains this type of change! Assessment in application required!! | e.g. data sheet correction because of new information about component behavior | A |  | - | - | - | [31 empty] | - | - | bar: 3 to 35
NETWORKS & RESISTORS |  | PAS-RES-DS-03 | Specification of additional parameters | I | P | Description of a new not previously covered parameter. No technical change of the product. (I): no influence (P): Risk assessment depending on change for each application to provide evidence of additional parametes (stat. evaluation) | e.g. adding new (tested) parameter. | A |  | - | - | - | [31 empty] | - | - | bar: 3 to 35
NETWORKS & RESISTORS | Headings |  | MATERIAL
NETWORKS & RESISTORS |  | PAS-RES-MA-01 | Change of material composition - Ink/Wire material of Resistor element | P | P | Change of Ink / Wire material | e.g. resistor paste, NiCr, resistor wire | C |  | - | ● | ● | ● | ● | - | - | - | ● | - | - | W | - | - | - | - | ● | F | - | B | - | ● | ● | - | R | - | - | - | - | - | - | - | - | - | - | @●
NETWORKS & RESISTORS |  | PAS-RES-MA-02 | Change of material composition - Ink/Wire material of Terminal element | P | P | Change of Ink / Wire material | e.g. AgPd paste, Ag paste, lead wire , NiCr for side termination | B |  | - | ● | ● | ● | ● | - | - | - | ● | - | - | W | - | - | - | - | ● | F | - | B | - | ● | ● | - | R | - | - | - | - | - | - | - | - | - | - | @●
NETWORKS & RESISTORS |  | PAS-RES-MA-03 | Change of material composition - Package/ Mold | P | P | Change of Package | e.g. for chip res.: final coating, epoxy | B |  | - | ● | ● | ● | ● | - | ● | ● | - | ● | ● | ● | ● | - | ● | - | ● | ● | - | - | ● | ● | ● | - | R | - | - | - | - | - | - | - | - | - | - | - | Check whether AOI at tier 1 can be affected.
NETWORKS & RESISTORS |  | PAS-RES-MA-04 | Change of material composition - Passivation | P | P | Change of Passivation /Inner protection | e.g. change of glass | C |  | - | ● | ● | ● | ● | - | ● | ● | ● | - | - | - | ● | - | - | - | ● | - | - | - | ● | - | - | - | R | - | - | N | - | - | - | - | - | - | - | -
NETWORKS & RESISTORS |  | PAS-RES-MA-05 | Change of material composition - Substrate material | P | P | Change of substrate material |  | C |  | - | ● | ● | - | ● | - | ● | ● | ● | - | - | ● | - | - | - | ● | ● | - | ● | B | - | ● | ● | - | - | - | - | - | - | - | - | - | - | - | - | @●
NETWORKS & RESISTORS |  | PAS-RES-MA-06 | Change of supplier of material | - | P | Change to a new or additional material supplier at component manufacturer. | e.g. for 2nd source purpose | C |  | - | ● | ● | - | ● | - | ● | - | - | - | ● | ● | ● | - | - | ● | ● | ● | - | B | ● | - | - | - | R | - | - | N | - | - | - | - | - | - | - | @● | Assumption material specification remains unchanged. Otherwise see change of material.
NETWORKS & RESISTORS | Headings |  | DESIGN
NETWORKS & RESISTORS |  | PAS-RES-DE-01 | Changes of termination, surface finish, shape, color, appearance or dimension structure | I | P | Change of package |  | B |  | - | ● | - | ● | ● | - | ● | ● | - | ● | ● | ● | ● | - | ● | ● | ● | ● | ● | - | ● | ● | ● | - | R | - | - | - | - | - | - | - | - | - | - | -
NETWORKS & RESISTORS |  | PAS-RES-DE-02 | Changes of inner construction - Passivation | - | P | Change of passivation/Inner protection | e.g. change of glass, laquer, epoxy, ... | C |  | - | ● | - | ● | ● | - | ● | ● | ● | - | - | - | ● | - | - | - | ● | - | - | - | ● | - | - | - | R | - | - | N | - | - | - | - | - | - | - | -
NETWORKS & RESISTORS | Headings |  | PROCESS
NETWORKS & RESISTORS |  | PAS-RES-PR-01 | Changes in process technology or manufacturing methods - Ink Fire | - | P | Change of ink fire process | e.g. change of firing profile e.g. change from normal atmospher to nitrogen atmospher | C |  | ● | ● | - | - | ● | - | - | - | ● | - | - | R | - | - | - | - | - | - | - | B | - | - | - | - | - | - | - | - | - | - | - | - | - | - | - | @●
NETWORKS & RESISTORS |  | PAS-RES-PR-02 | Changes in process technology or manufacturing methods - Ink Print | - | P | Change of ink print process |  | C |  | ● | ● | - | ● | ● | - | - | - | ● | - | - | R | - | - | - | - | ● | - | - | B | - | R | R | - | R | - | - | - | - | - | - | - | - | - | - | @●
NETWORKS & RESISTORS |  | PAS-RES-PR-03 | Changes in process technology or manufacturing methods - Trim | - | P | Change of trim process | e.g. change from mill trimming to laser trimming | C |  | ● | ● | - | - | - | - | - | ● | ● | - | - | - | - | - | - | - | - | - | - | B | - | - | - | - | - | - | - | - | - | - | - | - | - | - | - | @●
NETWORKS & RESISTORS |  | PAS-RES-PR-04 | Changes in process technology or manufacturing methods - Lead Form | - | P | Change of lead form process | e.g. change from bending to punching | B |  | ● | ● | - | - | - | - | - | ● | - | ● | ● | ● | - | - | - | - | - | - | ● | B | - | - | - | - | - | - | - | N | - | - | - | - | - | - | - | @●
NETWORKS & RESISTORS |  | PAS-RES-PR-05 | Changes in process technology or manufacturing methods - Termination Attach | - | P | Change of termination attach process | e.g. chip resistors: electroplating process e.g. welding of leads for through put devices. | B |  | ● | ● | - | - | - | - | - | ● | - | - | - | ● | - | ● | - | ● | - | - | - | B | - | - | - | - | - | - | - | N | - | - | - | - | - | - | - | @●
NETWORKS & RESISTORS |  | PAS-RES-PR-06 | Changes in process technology or manufacturing methods - Marking | - | P | Change of marking process | e.g. change from tampon printing to laser marking | B |  | ● | ● | - | [31 empty] | - | - | bar: 3 to 35
NETWORKS & RESISTORS |  | PAS-RES-PR-07 | Changes in process technology or manufacturing methods - Molding | - | P | Change of molding process |  | B |  | ● | ● | - | ● | ● | - | ● | ● | - | ● | ● | ● | ● | - | ● | - | ● | ● | - | - | ● | ● | ● | - | R | - | - | - | - | - | - | - | - | - | - | -
NETWORKS & RESISTORS |  | PAS-RES-PR-08 | Process integrity: tuning within specification | - | P | Variation within process specification. | e.g. process control | C |  | - | - | - | [31 empty] | - | - | bar: 3 to 35
NETWORKS & RESISTORS | Headings |  | PACKING / SHIPPING - NEW MATERIAL, CRITICAL DIMENSIONS
NETWORKS & RESISTORS |  | PAS-RES-PN-01 | Packing / shipping specification change (loosening of tolerances) | P | P | Change of packing specification. | e.g. number of pieces on reel. | B |  | - | - | - | [31 empty] | - | - | bar: 3 to 35
NETWORKS & RESISTORS |  | PAS-RES-PN-02 | Dry pack requirements change | P | P | Change of dry pack requirements. | e.g. change of MSL e.g. change in dry pack assurance (HIC, MBB) | B |  | - | - | - | [31 empty] | - | - | bar: 3 to 35
NETWORKS & RESISTORS |  | PAS-RES-PN-03 | Change of carrier (tray, reel) | P | P | Change of carrier | e.g. change by material e.g. change by geometry. | B |  | - | - | - | [31 empty] | - | - | bar: 3 to 35
NETWORKS & RESISTORS | Headings |  | PACKING / SHIPPING - VISUAL INSPECTION
NETWORKS & RESISTORS |  | PAS-RES-PV-01 | Change of labelling | I | P | Change of labelling, also on reel. | (I) e.g. additional information (RoHS stamp) (P) e.g. change of customer specific information | B |  | - | - | - | [31 empty] | - | - | bar: 3 to 35
NETWORKS & RESISTORS |  | PAS-RES-PV-02 | Change of product marking | I | P | Marking on device. | e.g. change of content of marking e.g. change of method of marking e.g. change of appearance of marking | B |  | - | - | - | [31 empty] | - | - | bar: 3 to 35
NETWORKS & RESISTORS |  | PAS-RES-PV-03 | Change of packing/shipping specification | P | P | Change in packing specification which does not described a change of dimensions or material of the packing. | e.g. change of documentation in packing specification | * |  | - | - | - | [31 empty] | - | - | bar: 3 to 35
NETWORKS & RESISTORS | Headings |  | LOGISTICS / CAPACITY / TESTING - EQUIPMEMENT
NETWORKS & RESISTORS |  | PAS-RES-EQ-01 | Production from a new equipment/tool which uses a different technology or which due to its unique form or function can be expected to influence the integrity of the final product | P | P | Change in process technique which is not already covered above. Note: Changes affecting the product not covered by the table require also a PCN. | e.g. new equipment supplier with different process concept | C |  | ● | ● | - | - | ● | - | ● | - | ● | - | - | - | - | - | - | - | ● | ● | - | B | - | - | - | - | - | - | - | - | - | - | - | - | - | - | - | @● | Test effort depends on final risk assessment. Performance test according to affected process change.
NETWORKS & RESISTORS |  | PAS-RES-EQ-02 | Production from a new equipment/tool which uses the same basic technology (replacement equipment or extension of existing equipment pool) | - | P | PCN required for dedicated equipment for sensitive component production. | e.g. additional equipment to increase production capacity e.g. replacement of same equipment | C |  | ● | ● | - | - | ● | - | ● | - | ● | - | - | - | - | - | - | - | ● | ● | - | B | - | - | - | - | - | - | - | - | - | - | - | - | - | - | - | @● | Test effort depends on final risk assessment. Performance test according to affected process change.
NETWORKS & RESISTORS |  | PAS-RES-EQ-03 | Change in final test equipment type that uses a different technology | P | P | Change of final test equipment which use different technology. PCN required for dedicated equipment for sensitive parameters. | e.g. change of tester platform | C |  | ● | - | - | [31 empty] | - | @● | Gage R&R / delta correlation | bar: 3 to 35
NETWORKS & RESISTORS | Headings |  | LOGISTICS / CAPACITY / TESTING - PROCESS FLOW
NETWORKS & RESISTORS |  | PAS-RES-PF-01 | Manufacturing site transfer or movement of a part of production process to a different location/site | P | P | Change of manufacturing site. Includes transfer as well as additional site. Note: Reorganization inside one plant/site is not affected! | e.g. movement or transfer of manufacturing site or process step(s) to a different location/site. e.g. dual source / fab strategy | B |  | ● | ● | - | ● | ● | - | ● | ● | ● | ● | ● | ● | ● | - | - | ● | ● | ● | - | B | - | ● | ● | - | R | - | - | N | - | - | - | - | - | - | @● | @●
NETWORKS & RESISTORS |  | PAS-RES-PF-02 | Elimination or addition of a manufacturing process step | - | P | Change of manufacturing process sequence. | e.g. washing / cleaning process e.g. change of order of processes | C |  | ● | - | - | [31 empty] | - | @● | Characterisation depends on impact of production flow. | bar: 3 to 35
NETWORKS & RESISTORS | Headings |  | LOGISTICS / CAPACITY / TESTING - Q-GATE
NETWORKS & RESISTORS |  | PAS-RES-QG-01 | Change of test coverage used by the supplier to ensure data sheet compliance (e.g., elimination/addition of electrical measurement/test flow block, relaxation/enhancement of monitoring procedure or sampling) | - | P | Change of test coverage. | e.g. change from 100% to sample inspection e. g. test flow block, reduction from three to two temperature measurements e.g. change in burn in/run in process. | C |  | - | - | - | [31 empty] | - | - | R (electr. funct.): test coverage. R (reliability) only for change in burn in process. | bar: 3 to 35
INDUCTORS | Headings |  | INDUCTORS
INDUCTORS | Headings |  | ANY
INDUCTORS |  | PAS-IND-AN-01 | Any change with impact on agreed upon technical contractual agreements | P | P | Intended to be used if no other type of change is applicable but the change affects agreed technical contractual agreements. | Not relevant for technical evaluation. | * |  | - | - | - | [31 empty] | - | - | bar: 3 to 35
INDUCTORS |  | PAS-IND-AN-02 | Any change with impact on processability/manufacturabiliy at customer, which is not covered in the matrix below. | P | P |  | Technical interface means component terminals. | B |  | - | - | - | [31 empty] | @● | - | bar: 3 to 35
INDUCTORS | Headings |  | DATASHEET
INDUCTORS |  | PAS-IND-DS-01 | Change of datasheet parameters/electrical specification (min./max./typ. values) and / or AC/DC specification | P | P | Change of application relevant information Not included: Editorial changes. | e.g. tighten of electrical parameter distribution | A | Risk assessment depending on change for each application. | - | - | - | [31 empty] | - | - | bar: 3 to 35
INDUCTORS |  | PAS-IND-DS-02 | Correction of data sheet or issue of errata | I | I | No technical change of product, process or test. New description of behavior which was not specified before or which is different from initial specification. Please indicate clearly, that Infonote contains this type of change! Assessment in application required!! | e.g. data sheet correction because of new information about component behavior | A |  | - | - | - | [31 empty] | - | - | bar: 3 to 35
INDUCTORS |  | PAS-IND-DS-03 | Specification of additional parameters | I | P | Description of a new not previously covered parameter. No technical change of the product. (I): no influence (P): Risk assessment depending on change for each application to provide evidence of additional parametes (stat. evaluation) | e.g. adding new (tested) parameter. | A |  | - | - | - | [31 empty] | - | - | bar: 3 to 35
INDUCTORS | Headings |  | MATERIAL
INDUCTORS |  | PAS-IND-MA-01 | Change of material composition - Bobbin Material | P | P | Material without magnetic function ("Spulenkörper") typically made by plastic material | e.g. change from Thermoset to Thermoplastic | B |  | - | ● | ● | ● | ● | - | - | ● | ● | ● | @● | - | - | ● | - | - | ● | - | - | - | ● | - | - | - | - | - | - | - | - | - | - | - | - | - | - | -
INDUCTORS |  | PAS-IND-MA-02 | Change of material composition - Core Material | P | P | Change of core material, which is material with magnetic function | e.g. change from NiZn into MnZn | A |  | - | ● | ● | @● | ● | - | - | - | ● | ● | - | - | - | ● | - | - | ● | - | - | B | ● | - | - | - | - | - | - | - | - | - | - | - | - | - | - | @●
INDUCTORS |  | PAS-IND-MA-03 | Change of material composition - Insulation Material | P | P | Change of insulation material | e.g. wire insulation, insulation tapes, … e.g. change from Polyurethane to Polyamide | C |  | - | ● | ● | ● | ● | - | - | ● | ● | ● | - | - | ● | - | - | ● | ● | A | - | B | ● | - | - | - | - | - | - | - | - | - | - | - | - | - | - | -
INDUCTORS |  | PAS-IND-MA-04 | Change of material composition - Lead Material | P | P | Change of lead material | e.g. change from tin coverd to non-coverd lead material | B |  | - | ● | - | [31 empty] | @● | - | bar: 3 to 35
INDUCTORS |  | PAS-IND-MA-05 | Change of material composition - Mold Compound | P | P | Change of mold compound material | e.g. change to green mold | B |  | - | ● | ● | ● | ● | - | ● | ● | ● | ● | - | - | ● | ● | - | - | ● | - | - | B | ● | - | - | - | - | - | - | - | - | - | - | - | - | - | - | @● | Electrical function affected if mechanical stress distribution changes. AOI, wave soldering and board coating has to be assessed. MSL might change.
INDUCTORS |  | PAS-IND-MA-06 | Change of material composition - Solder Material | P | P | Change of solder material at internal connection. | e.g. change of SnAgCu composition | B |  | - | ● | ● | - | ● | - | - | - | - | ● | - | ● | - | ● | ● | @● | ● | - | ● | - | - | ● | ● | - | - | - | - | - | - | - | - | - | - | - | @● | -
INDUCTORS |  | PAS-IND-MA-07 | Change of material composition - Wire / Foil Material | P | P | Wire for wounded inductors. Foil for multilayer inductors (inner electrode). | e.g. change of Cu composition | B |  | - | ● | ● | @● | - | - | ● | ● | ● | ● | - | - | - | - | - | - | - | ● | - | B | - | ● | ● | - | - | - | - | - | - | - | - | - | - | - | - | @●
INDUCTORS |  | PAS-IND-MA-08 | Change of material composition - Glue | P | P | Change of glue material | e.g. change from glue A into glue B | C |  | - | ● | ● | - | @● | - | - | @● | - | @● | - | - | - | - | @● | @● | - | - | @● | @B | - | - | - | - | - | - | - | - | - | - | - | - | - | - | - | @● | Considere in case of core-core glue the air gap.
INDUCTORS |  | PAS-IND-MA-09 | Change of supplier of material | - | P | Change to a new or additional material supplier at component manufacturer. | e.g. for 2nd source purpose | C |  | - | ● | ● | - | ● | - | ● | @● | - | ● | ● | ● | - | - | - | - | ● | - | - | B | - | - | - | - | - | - | - | - | - | - | - | - | - | - | - | @● | Assumption material specification remains unchanged. Otherwise see change of material.
INDUCTORS |  | PAS-IND-MA-10 | Change of material composition - Potting Material | P | P | Change of potting material | e.g. change from epoxy resin to silicon | C | A: If influence on other connections on PCB or laquer expected. | - | - | ● | - | @● | - | - | @● | - | @● | @● | - | - | - | @● | @● | - | - | @● | @B | - | - | - | - | - | - | - | - | - | - | - | - | - | - | - | @●
INDUCTORS | Headings |  | DESIGN
INDUCTORS |  | PAS-IND-DE-01 | Changes of termination, surface finish, shape, color, appearance or dimension structure - Bobbin | I | P | Material without magnetic function ("Spulenkörper") typically made by plastic material | e.g. construction / dimension change of bobbin | B |  | - | ● | - | - | ● | - | - | - | - | ● | ● | - | - | ● | - | - | ● | ● | - | B | - | - | - | - | - | - | - | - | - | - | - | - | - | - | - | @●
INDUCTORS |  | PAS-IND-DE-02 | Changes of termination, surface finish, shape, color, appearance or dimension structure - Lead/Terminals | I | P | Change of lead/terminals | e.g. change from PTH terminals to SMD terminals | A |  | - | ● | - | [31 empty] | @● | @● | Effect regarding EMC relevant for high frequency only. | bar: 3 to 35
INDUCTORS |  | PAS-IND-DE-03 | Changes of termination, surface finish, shape, color, appearance or dimension structure - Mold | I | P | Change of mold | e.g. new mold material with different color | B |  | - | ● | - | - | ● | - | ● | @● | - | ● | ● | - | ● | ● | - | - | ● | - | - | B | - | - | - | - | - | - | - | - | - | - | - | - | - | - | - | @● | Parameter Analysis only for components where mold material has magnetic function
INDUCTORS |  | PAS-IND-DE-04 | Changes of inner construction - Core Construction | - | P | Change of core construction, which is material with magnetic function | e.g. change fromdrum core & shield core into pot core & cover plate core | A |  | - | ● | - | - | ● | - | - | - | - | ● | ● | - | - | ● | ● | - | ● | - | - | B | - | - | - | - | - | - | - | - | - | - | - | - | - | - | - | @●
INDUCTORS |  | PAS-IND-DE-05 | Changes of inner construction - Insulation System | - | P | Change of insulation system | e.g. wire insulation, insulation tapes, … e.g. change from Polyurethane to PTFE (Teflon) | C |  | - | ● | - | @● | - | - | - | ● | ● | ● | ● | - | ● | - | - | ● | - | A | - | B | ● | - | - | - | - | - | - | - | - | - | - | - | - | - | - | -
INDUCTORS |  | PAS-IND-DE-06 | Changes of inner construction - Wire / Foil Construction | - | P | Change of wire / foil dimensions | e.g. change from round cross section to rectangular cross section e.g. from single wire to litz wire | B |  | - | ● | - | - | ● | - | - | - | - | ● | ● | - | - | - | @● | - | ● | - | - | B | - | ● | ● | - | - | - | - | - | - | - | - | - | - | - | - | @●
INDUCTORS |  | PAS-IND-DE-07 | Changes of termination, surface finish, shape, color, appearance or dimension structure - Potting Material | I | P | Change of potting dimension | e.g. change of potting (filling) height | C | If data sheet is affected (PAS-IND-DS-01) | - | - | - | - | @● | - | - | - | - | @● | @● | - | - | - | @● | @● | - | - | - | @B | - | - | - | - | - | - | - | - | - | - | - | - | - | - | - | @●
INDUCTORS | Headings |  | PROCESS
INDUCTORS |  | PAS-IND-PR-01 | Changes in process technology or manufacturing methods - Insulation Strip | - | P | (Mechanical) removal of insulation. | e.g. change from mechanical removal to laser removal | B |  | ● | ● | - | - | - | - | ● | - | - | ● | - | - | ● | - | - | ● | - | - | @● | - | - | - | - | - | - | - | - | - | - | - | - | - | - | - | - | - | Mechanical damage of wire, impact on solderability in case of stripping process is affecting soldering area.
INDUCTORS |  | PAS-IND-PR-02 | Changes in process technology or manufacturing methods - Lead Prep. / Plating | - | P | Change of lead prep. / plating | e.g. change from hot dip tinning to electroplating | B |  | ● | ● | - | [31 empty] | @● | - | Influence regarding reliability of solder joint. | bar: 3 to 35
INDUCTORS |  | PAS-IND-PR-03 | Changes in process technology or manufacturing methods - Terminal Attach | - | P | Connection of wire terminal and / or connection of termination to core/bobbin. | e.g. chanfe from Manual winding to Semi-automtic winding (winding of wire on terminal) | C |  | ● | ● | - | - | ● | - | ● | @● | - | ● | - | ● | - | ● | ● | A | ● | - | ● | - | - | - | - | - | - | - | - | - | - | - | - | - | - | - | @● | - | Increase of contact resistance.
INDUCTORS |  | PAS-IND-PR-04 | Changes in process technology or manufacturing methods - Marking | - | P | Change of marking process | e.g. change from ink marking to laser marking | B |  | ● | ● | - | [31 empty] | - | - | bar: 3 to 35
INDUCTORS |  | PAS-IND-PR-05 | Changes in process technology or manufacturing methods - Molding | - | P | Change of molding process | e.g. change from one component molding to two component molding (other technology needed) | B |  | ● | ● | - | ● | ● | - | - | ● | ● | ● | ● | - | ● | ● | - | - | ● | - | - | B | ● | - | - | - | - | - | - | - | - | - | - | - | - | - | - | -
INDUCTORS |  | PAS-IND-PR-06 | Changes in process technology or manufacturing methods - Soldering Internal Connections | - | P | Change of soldering internal connection | e.g. change from hot tip tinning to resistance welding | B |  | ● | ● | - | [31 empty] | - | - | bar: 3 to 35
INDUCTORS |  | PAS-IND-PR-07 | Changes in process technology or manufacturing methods - Winding Insulation | - | P | Change of winding - insulation | e.g. change from manual to automatic process | B |  | ● | ● | - | @● | - | - | - | ● | ● | @● | - | - | ● | - | - | ● | - | A | - | B | - | - | - | - | - | - | - | - | - | - | - | - | - | - | - | -
INDUCTORS |  | PAS-IND-PR-08 | Changes in process technology or manufacturing methods - Winding Wire | - | P | Change of winding - wire | e.g. change from semi-automatic winding to full automatic winding | C |  | ● | ● | - | @● | - | - | ● | - | ● | ● | - | - | - | - | - | - | - | - | - | B | - | - | - | - | - | - | - | - | - | - | - | - | - | - | - | @●
INDUCTORS |  | PAS-IND-PR-09 | Process integrity: tuning within specification | - | P | Variation within process specification. | e.g. process control | C |  | - | - | - | [31 empty] | - | - | bar: 3 to 35
INDUCTORS |  | PAS-IND-PR-10 | Changes in process technology or manufacturing methods - Potting | - | P | Change of potting process | e.g. change from manual potting process to automatic potting process | C |  | ● | - | - | [31 empty] | - | - | bar: 3 to 35
INDUCTORS | Headings |  | PACKING / SHIPPING - NEW MATERIAL, CRITICAL DIMENSIONS
INDUCTORS |  | PAS-IND-PN-01 | Packing / shipping specification change (loosening of tolerances) | P | P | Change of packing specification. | e.g. number of pieces on reel. | B |  | - | - | - | [31 empty] | - | - | bar: 3 to 35
INDUCTORS |  | PAS-IND-PN-02 | Dry pack requirements change | P | P | Change of drypack requirements. | e.g. change of MSL e.g. change in dry pack assurance (HIC, MBB) | B |  | - | - | - | [31 empty] | - | - | bar: 3 to 35
INDUCTORS |  | PAS-IND-PN-03 | Change of carrier (tray, reel) | P | P | Change of carrier | e.g. change by material e.g. change by geometry. | B |  | - | - | - | [31 empty] | - | - | bar: 3 to 35
INDUCTORS | Headings |  | PACKING / SHIPPING - VISUAL INSPECTION
INDUCTORS |  | PAS-IND-PV-01 | Change of labelling | I | P | Change of labelling, also on reel. | (I) e.g. additional information (RoHS stamp) (P) e.g. change of customer specific information | B |  | - | - | - | [31 empty] | - | - | bar: 3 to 35
INDUCTORS |  | PAS-IND-PV-02 | Change of product marking | I | P | Marking on device. | e.g. change of content of marking e.g. change of method of marking e.g. change of appearance of marking | B |  | - | - | - | [31 empty] | - | - | bar: 3 to 35
INDUCTORS |  | PAS-IND-PV-03 | Change of packing/shipping specification | P | P | Change in packing specification which does not described a change of dimensions or material of the packing. | e.g. change of documentation in packing specification | * |  | - | - | - | [31 empty] | - | - | bar: 3 to 35
INDUCTORS | Headings |  | LOGISTICS / CAPACITY / TESTING - EQUIPMEMENT
INDUCTORS |  | PAS-IND-EQ-01 | Production from a new equipment/tool which uses a different technology or which due to its unique form or function can be expected to influence the integrity of the final product | P | P | Change in process technique which is not already covered above. Note: Changes affecting the product not covered by the table require also a PCN. | e.g. introduction of potting process | C |  | ● | - | - | [31 empty] | - | @● | Test effort depends on final risk assessment. Performance test according to affected process change. | bar: 3 to 35
INDUCTORS |  | PAS-IND-EQ-02 | Production from a new equipment/tool which uses the same basic technology (replacement equipment or extension of existing equipment pool) | - | P | PCN required for dedicated equipment for sensitive component production. | e.g. duplication of existing winding machine | C |  | ● | - | - | [31 empty] | - | @● | Test effort depends on final risk assessment. Performance test according to affected process change. | bar: 3 to 35
INDUCTORS |  | PAS-IND-EQ-03 | Change in final test equipment type that uses a different technology | P | P | Change of final test equipment which use different technology. PCN required for dedicated equipment for sensitive parameters. | e.g. change of tester platform | C |  | ● | - | - | [31 empty] | - | @● | Gage R&R / delta correlation | bar: 3 to 35
INDUCTORS | Headings |  | LOGISTICS / CAPACITY / TESTING - PROCESS FLOW
INDUCTORS |  | PAS-IND-PF-01 | Manufacturing site transfer or movement of a part of production process to a different location/site | P | P | Change of manufacturing site. Includes transfer as well as additional site. Note: Reorganization inside one plant/site is not affected! | e.g. movement or transfer of manufacturing site or process step(s) to a different location/site. e.g. dual source / fab strategy | B |  | ● | ● | - | ● | ● | - | ● | @● | ● | @● | - | ● | - | - | - | ● | ● | - | - | B | - | - | ● | - | - | - | - | - | - | - | - | - | - | - | @● | @●
INDUCTORS |  | PAS-IND-PF-02 | Elimination or addition of a manufacturing process step | - | P | Change of manufacturing process sequence. | e.g. washing / cleaning process e.g. change of order of processes | C |  | ● | - | - | [31 empty] | - | @● | Characterisation depends on impact of production flow. | bar: 3 to 35
INDUCTORS |  | PAS-IND-PF-03 | Elimination of final electrical measurement / test flow block | I | P | Reduction of final testing. PCN required for dedicated final test reductions for sensitive parameters. | e. g. elimination of High-voltage measurement | C |  | - | - | - | [31 empty] | - | @● | Characterisation depends on impact of final test flow. | bar: 3 to 35
INDUCTORS | Headings |  | LOGISTICS / CAPACITY / TESTING - Q-GATE
INDUCTORS |  | PAS-IND-QG-01 | Change of test coverage used by the supplier to ensure data sheet compliance (e.g., elimination/addition of electrical measurement/test flow block, relaxation/enhancement of monitoring procedure or sampling) | - | P | Change of test coverage. | e.g. change from 100% to sample inspection e. g. test flow block, reduction from three to two temperature measurements e.g. change in burn in/run in process. | C |  | - | ● | - | [31 empty] | - | - | R (electr. funct.): test coverage. R (reliability) only for change in burn in process. | bar: 3 to 35
CERAMIC / TANTALUM | Headings |  | CERAMIC / TANTALUM
CERAMIC / TANTALUM | Headings |  | ANY
CERAMIC / TANTALUM |  | PAS-CER-AN-01 | Any change with impact on agreed upon technical contractual agreements | P | P | Intended to be used if no other type of change is applicable but the change affects agreed technical contractual agreements. | Not relevant for technical evaluation. | * |  | - | - | - | [31 empty] | - | - | bar: 3 to 35
CERAMIC / TANTALUM |  | PAS-CER-AN-02 | Any change with impact on processability/manufacturabiliy at customer, which is not covered in the matrix below. | P | P |  | Technical interface means component terminals. | B |  | - | - | - | [31 empty] | @● | - | bar: 3 to 35
CERAMIC / TANTALUM | Headings |  | DATASHEET
CERAMIC / TANTALUM |  | PAS-CER-DS-01 | Change of datasheet parameters/electrical specification (min./max./typ. values) and / or AC/DC specification | P | P | Change of application relevant information Not included: Editorial changes. | e.g. tighten of electrical parameter distribution | A | Risk assessment depending on change for each application. | - | - | - | [31 empty] | - | - | bar: 3 to 35
CERAMIC / TANTALUM |  | PAS-CER-DS-02 | Correction of data sheet or issue of errata | I | I | No technical change of product, process or test. New description of behavior which was not specified before or which is different from initial specification. Please indicate clearly, that Infonote contains this type of change! Assessment in application required!! | e.g. data sheet correction because of new information about component behavior | A |  | - | - | - | [31 empty] | - | - | bar: 3 to 35
CERAMIC / TANTALUM |  | PAS-CER-DS-03 | Specification of additional parameters | I | P | Description of a new not previously covered parameter. No technical change of the product. (I): no influence (P): Risk assessment depending on change for each application to provide evidence of additional parametes (stat. evaluation) | e.g. adding new (tested) parameter. | A |  | - | - | - | [31 empty] | - | - | bar: 3 to 35
CERAMIC / TANTALUM | Headings |  | MATERIAL
CERAMIC / TANTALUM |  | PAS-CER-MA-01 | Change of material composition - Ceramic Binder | P | P | Binder material (ceramic) |  | C |  | - | ● | ● | [31 empty] | - | - | bar: 3 to 35
CERAMIC / TANTALUM |  | PAS-CER-MA-02 | Change of material composition - Tantalum Binder | P | P | Binder material (tantal) | e.g. change from wax 1 to wax 2 | C |  | - | ● | ● | [31 empty] | - | - | bar: 3 to 35
CERAMIC / TANTALUM |  | PAS-CER-MA-03 | Change of material composition - Dielectric | P | P | Dielectric change (ceramic only) | e.g. change from ceramic A into ceramic B | C |  | - | ● | ● | ● | ● | ● | - | ● | ● | - | - | ● | ● | ● | ● | - | ● | ● | - | B | - | C | - | ● | - | - | - | - | - | - | - | - | - | - | - | -
CERAMIC / TANTALUM |  | PAS-CER-MA-04 | Change of material composition - Electrode Attach | P | P | Electrode attach (only tantal, glue, carbon, Ag) | e.g. change of Ag particle size in conductive adhesive | C |  | - | ● | ● | ● | ● | - | - | - | ● | - | - | - | - | - | - | C | ● | - | - | B | - | C | ● | - | - | - | - | - | - | - | - | - | - | - | - | -
CERAMIC / TANTALUM |  | PAS-CER-MA-05 | Change of material composition - Electrode Material | P | P | Electrode Material (only ceramic, inner elctrode) | e.g. change from spehric to flake shape (Ni paste) | C |  | - | ● | ● | ● | ● | ● | - | ● | ● | - | - | ● | ● | - | ● | - | ● | ● | - | B | - | - | - | - | - | - | - | - | - | - | - | - | - | - | - | -
CERAMIC / TANTALUM |  | PAS-CER-MA-06 | Change of material composition - Encapsulation | P | P | Encapsulation | e.g. change from epoxy1 into epoxy2 | C |  | - | ● | ● | [31 empty] | - | - | Check whether AOI at Tier 1 can be affected | bar: 3 to 35
CERAMIC / TANTALUM |  | PAS-CER-MA-07 | Change of material composition - Lead material / Termination | P | P | Lead material / Termination | e.g. change from SnPb to pure Sn | C |  | - | ● | ● | - | ● | ● | - | - | ● | ● | - | ● | - | - | ● | ● | - | - | ● | B | - | - | - | - | - | - | - | - | - | - | - | - | - | - | - | -
CERAMIC / TANTALUM |  | PAS-CER-MA-08 | Change of supplier of material | - | P | Change to a new or additional material supplier at component manufacturer. | e.g. for 2nd source purpose | C |  | - | ● | ● | ● | ● | ● | ● | ● | ● | - | - | ● | ● | ● | ● | ● | ● | ● | ● | B | - | ● | ● | C | - | - | - | - | - | - | - | - | - | - | - | @● | Assumption material specification remains unchanged. Otherwise see change of material.
CERAMIC / TANTALUM | Headings |  | DESIGN
CERAMIC / TANTALUM |  | PAS-CER-DE-01 | Changes of termination, surface finish, shape, color, appearance or dimension structure - Lead Diameter | I | P | Lead diameter | e.g. change from 0.8mm into 0.6mm | B |  | - | ● | - | [31 empty] | - | - | bar: 3 to 35
CERAMIC / TANTALUM |  | PAS-CER-DE-02 | Changes of termination, surface finish, shape, color, appearance or dimension structure - Termination Area | I | P | Termination area | e.g. change in width of termination from 0.1 -0.3mm into 0.2 - 0.4 mm | B |  | - | ● | - | [31 empty] | - | - | bar: 3 to 35
CERAMIC / TANTALUM |  | PAS-CER-DE-03 | Changes of termination, surface finish, shape, color, appearance or dimension structure - Termination Interface | I | P | Terminal interface | e.g. additional layer in termination | B |  | - | ● | - | ● | ● | ● | ● | ● | ● | - | - | ● | - | ● | ● | ● | - | - | - | B | - | ● | ● | - | - | - | - | - | - | - | - | - | - | - | - | -
CERAMIC / TANTALUM |  | PAS-CER-DE-04 | Changes of inner construction - Electrode Thickness | - | P | Electrode thickness (ceramic only) | e.g. Ni layer change from 2.5µm into 3.5µm | C |  | - | ● | - | ● | ● | ● | - | - | ● | - | ● | - | - | ● | ● | - | ● | ● | - | B | - | - | - | - | - | - | - | - | - | - | - | - | - | - | - | -
CERAMIC / TANTALUM |  | PAS-CER-DE-05 | Changes of inner construction - Layer Thickness | - | P | Layer thickness (dielectric thickness) | e.g. Ceramic layer thickness changes from 3µm into 5µm. | C |  | - | ● | - | ● | ● | ● | - | ● | ● | - | ● | ● | - | ● | - | - | ● | ● | - | B | - | - | - | C | - | - | - | - | - | - | - | - | - | - | - | -
CERAMIC / TANTALUM |  | PAS-CER-DE-06 | Changes of inner construction - Number of Layers | - | P | Number of layers (ceramic only). Allways in combination with PAS-CER-DE-05. | see also layer thickness | C |  | - | ● | - | - | C | C | - | C | C | - | C | - | - | C | - | - | C | C | - | B,C | - | - | - | C | - | - | - | - | - | - | - | - | - | - | - | -
CERAMIC / TANTALUM | Headings |  | PROCESS
CERAMIC / TANTALUM |  | PAS-CER-PR-01 | Changes in process technology or manufacturing methods - Dicing | - | P | Change of dicing | e.g. change from cutting to sawing | C |  | ● | ● | - | ● | ● | - | ● | ● | - | ● | ● | - | ● | ● | - | - | - | - | - | B | - | - | - | C | - | - | - | - | - | - | - | - | - | - | - | -
CERAMIC / TANTALUM |  | PAS-CER-PR-02 | Changes in process technology or manufacturing methods - Electrode apply | - | P | Electrode apply (dielectric layer process) | e.g. change from wet to dry process | C |  | ● | ● | - | C | - | - | - | C | - | - | - | - | - | - | - | C | C | C | - | B,C | - | C | - | - | - | - | - | - | - | - | - | - | - | - | - | -
CERAMIC / TANTALUM |  | PAS-CER-PR-03 | Changes in process technology or manufacturing methods - Firing | - | P | Change of firing profile | e.g. seperation of decarbonization and firing profile. | C |  | ● | ● | - | - | ● | ● | - | - | ● | - | - | - | - | - | - | - | ● | ● | - | B | - | - | - | C | - | - | - | - | - | - | - | - | - | - | - | -
CERAMIC / TANTALUM |  | PAS-CER-PR-04 | Changes in process technology or manufacturing methods - Lamination | - | P | Change of lamination / press techinque | e.g. standard pressing to iso static pressing. | C |  | ● | ● | - | - | - | ● | - | ● | - | - | - | - | - | - | - | ● | ● | - | - | B | - | ● | - | C | - | - | - | - | - | - | - | - | - | - | - | -
CERAMIC / TANTALUM |  | PAS-CER-PR-05 | Changes in process technology or manufacturing methods - Particle Size | - | P | Change of powder particle size. Allways in combination with PAS-CER-MA-03. | e.g. change D50 from 0.5µm into 0.4µm | C |  | ● | ● | - | - | ● | - | - | ● | - | - | - | - | - | - | - | ● | - | ● | - | B | - | ● | - | - | - | - | - | - | - | - | - | - | - | - | - | -
CERAMIC / TANTALUM |  | PAS-CER-PR-06 | Changes in process technology or manufacturing methods - Screening/Printing | - | P | Change of screening / printing | e.g. change from screen printing into offset printing | C |  | ● | ● | - | - | - | - | - | - | C | - | - | - | - | C | - | - | - | C | - | B,C | - | - | - | C | - | - | - | - | - | - | - | - | - | - | - | -
CERAMIC / TANTALUM |  | PAS-CER-PR-07 | Changes in process technology or manufacturing methods - Termination | - | P | Change for termination preparation like plating or apply of termination base layer. | e.g. change in plating technology (final termination) e.g. change from dip in paste to platimg (apply) | B |  | ● | ● | - | ● | ● | ● | ● | ● | ● | ● | ● | ● | ● | ● | ● | ● | - | - | ● | B | - | ● | ● | - | - | - | - | - | - | - | - | - | - | - | - | -
CERAMIC / TANTALUM |  | PAS-CER-PR-08 | Process integrity: tuning within specification | - | P | Variation within process specification. | e.g. process control | C |  | - | - | - | [31 empty] | - | - | bar: 3 to 35
CERAMIC / TANTALUM | Headings |  | PACKING / SHIPPING - NEW MATERIAL, CRITICAL DIMENSIONS
CERAMIC / TANTALUM |  | PAS-CER-PN-01 | Packing / shipping specification change (loosening of tolerances) | P | P | Change of packing specification. | e.g. number of pieces on reel. | B |  | - | - | - | [31 empty] | - | - | bar: 3 to 35
CERAMIC / TANTALUM |  | PAS-CER-PN-02 | Dry pack requirements change | P | P | Change of drypack requirements. | e.g. change of MSL e.g. change in dry pack assurance (HIC, MBB) | B |  | - | - | - | [31 empty] | - | - | bar: 3 to 35
CERAMIC / TANTALUM |  | PAS-CER-PN-03 | Change of carrier (tray, reel) | P | P | Change of carrier | e.g. change by material e.g. change by geometry. | B |  | - | - | - | [31 empty] | - | - | bar: 3 to 35
CERAMIC / TANTALUM | Headings |  | PACKING / SHIPPING - VISUAL INSPECTION
CERAMIC / TANTALUM |  | PAS-CER-PV-01 | Change of labelling | I | P | Change of labelling, also on reel. | (I) e.g. additional information (RoHS stamp) (P) e.g. change of customer specific information | B |  | - | - | - | [31 empty] | - | - | bar: 3 to 35
CERAMIC / TANTALUM |  | PAS-CER-PV-02 | Change of product marking | I | P | Marking on device. | e.g. change of content of marking e.g. change of method of marking e.g. change of appearance of marking | B |  | - | - | - | [31 empty] | - | - | bar: 3 to 35
CERAMIC / TANTALUM |  | PAS-CER-PV-03 | Change of packing/shipping specification | P | P | Change in packing specification which does not described a change of dimensions or material of the packing. | e.g. change of documentation in packing specification | * |  | - | - | - | [31 empty] | - | - | bar: 3 to 35
CERAMIC / TANTALUM | Headings |  | LOGISTICS / CAPACITY / TESTING - EQUIPMEMENT
CERAMIC / TANTALUM |  | PAS-CER-EQ-01 | Production from a new equipment/tool which uses a different technology or which due to its unique form or function can be expected to influence the integrity of the final product | P | P | Change in process technique which is not already covered above. Note: Changes affecting the product not covered by the table require also a PCN. | e.g. change from wet to dry technology. | C |  | ● | ● | - | - | ● | - | ● | ● | ● | - | ● | A | - | - | ● | - | - | ● | ● | B | - | - | - | C | - | - | - | - | - | - | - | - | - | - | - | @● | Test effort depends on final risk assessment. Performance test according to affected process change.
CERAMIC / TANTALUM |  | PAS-CER-EQ-02 | Production from a new equipment/tool which uses the same basic technology (replacement equipment or extension of existing equipment pool) | - | P | PCN required for dedicated equipment for sensitive component production. | e.g. elimination of manual handling processes | C |  | ● | ● | - | - | ● | - | ● | ● | ● | - | ● | A | - | - | ● | - | - | ● | ● | B | - | - | - | C | - | - | - | - | - | - | - | - | - | - | - | @● | Test effort depends on final risk assessment. Performance test according to affected process change.
CERAMIC / TANTALUM |  | PAS-CER-EQ-03 | Change in final test equipment type that uses a different technology | P | P | Change of final test equipment which use different technology. PCN required for dedicated equipment for sensitive parameters. | e.g. change of tester platform | C |  | ● | - | - | [31 empty] | - | @● | Gage R&R / delta correlation | bar: 3 to 35
CERAMIC / TANTALUM | Headings |  | LOGISTICS / CAPACITY / TESTING - PROCESS FLOW
CERAMIC / TANTALUM |  | PAS-CER-PF-01 | Manufacturing site transfer or movement of a part of production process to a different location/site | P | P | Change of manufacturing site. Includes transfer as well as additional site. Note: Reorganization inside one plant/site is not affected! | e.g. movement or transfer of manufacturing site or process step(s) to a different location/site. e.g. dual source / fab strategy | B |  | ● | ● | - | ● | ● | ● | ● | ● | ● | ● | ● | ● | ● | ● | ● | ● | ● | ● | ● | B | - | ● | ● | C | - | - | - | - | - | - | - | - | - | - | @● | @●
CERAMIC / TANTALUM |  | PAS-CER-PF-02 | Elimination or addition of a manufacturing process step | - | P | Change of manufacturing process sequence. | e.g. washing / cleaning process e.g. change of order of processes | C |  | ● | - | - | [31 empty] | - | @● | Characterisation depends on impact of production flow. | bar: 3 to 35
CERAMIC / TANTALUM | Headings |  | LOGISTICS / CAPACITY / TESTING - Q-GATE
CERAMIC / TANTALUM |  | PAS-CER-QG-01 | Change of test coverage used by the supplier to ensure data sheet compliance (e.g., elimination/addition of electrical measurement/test flow block, relaxation/enhancement of monitoring procedure or sampling) | - | P | Change of test coverage. | e.g. change from 100% to sample inspection e. g. test flow block, reduction from three to two temperature measurements e.g. change in burn in/run in process. | C |  | - | - | - | [31 empty] | - | - | R (electr. funct.): test coverage. R (reliability) only for change in burn in process. | bar: 3 to 35
Film capacitors | Headings |  | FILM CAPACITORS
Film capacitors | Headings |  | ANY
Film capacitors |  | PAS-FLM-AN-01 | Any change with impact on agreed upon technical contractual agreements | P | P | Intended to be used if no other type of change is applicable but the change affects agreed technical contractual agreements. | Not relevant for technical evaluation. | * |  | - | - | - | [31 empty] | - | - | bar: 3 to 35
Film capacitors |  | PAS-FLM-AN-02 | Any change with impact on processability/manufacturabiliy at customer, which is not covered in the matrix below. | P | P |  | Technical interface means component terminals. | B |  | - | - | - | [31 empty] | @● | - | bar: 3 to 35
Film capacitors | Headings |  | DATASHEET
Film capacitors |  | PAS-FLM-DS-01 | Change of datasheet parameters/electrical specification (min./max./typ. values) and / or AC/DC specification | P | P | Change of application relevant information Not included: Editorial changes. | e.g. tighten of electrical parameter distribution | A | Risk assessment depending on change for each application. | - | - | - | [31 empty] | - | - | bar: 3 to 35
Film capacitors |  | PAS-FLM-DS-02 | Correction of data sheet or issue of errata | I | I | No technical change of product, process or test. New description of behavior which was not specified before or which is different from initial specification. Please indicate clearly, that Infonote contains this type of change! Assessment in application required!! | e.g. data sheet correction because of new information about component behavior | A |  | - | - | - | [31 empty] | - | - | bar: 3 to 35
Film capacitors |  | PAS-FLM-DS-03 | Specification of additional parameters | I | P | Description of a new not previously covered parameter. No technical change of the product. (I): no influence (P): Risk assessment depending on change for each application to provide evidence of additional parametes (stat. evaluation) | e.g. adding new (tested) parameter. | A |  | - | - | - | [31 empty] | - | - | bar: 3 to 35
Film capacitors | Headings |  | MATERIAL
Film capacitors |  | PAS-FLM-MA-01 | Change of material composition - Sealing Compound | P | P | Typicaly change within epoxy or PU sealing without effect to mechanical properties. Note: Change from epoxy sealing into PU sealing (both direction) will lead to generate a new product. | e.g. change of epoxy or PU composition | C | A: in combination with PAS-FLM-DS-01 or if change of sealing compound with effect to mechanical properties. | - | ● | ● | ● | ● | - | ● | ● | ● | ● | ● | @● | ● | ● | ● | - | ● | - | - | - | ● | - | - | - | - | - | - | - | - | - | - | - | - | - | - | - | Consider vibration in application
Film capacitors |  | PAS-FLM-MA-02 | Change of material composition - Package | P | P | Change material of package | Change material of package, e.g. change from PBT to PPS e.g. change of glas fiber ratio | B |  | - | ● | ● | - | ● | - | - | ● | ● | ● | ● | ● | @● | ● | ● | - | - | - | ● | - | @● | - | - | - | - | - | - | - | - | - | - | - | - | - | - | - | Consider AOI and processability
Film capacitors |  | PAS-FLM-MA-03 | Change of material composition - Lead/Termination | P | P | Change of Lead/Termination Note: If change of lead frame material leads to an ESR change, than change of data sheet (PAS-FLM-DS-01) has to be respected. | e.g. change of basis material from Cu to Fe e.g. change of finishing from SnPb to Sn | B | A: in combination with PAS-FLM-DS-01 | - | ● | ● | - | - | - | ● | - | - | - | ● | ● | - | ● | - | ● | - | - | ● | B | - | ● | ● | - | - | - | - | - | - | - | - | - | - | - | @● | - | Change of base material: Consider ESR, high frequency parameter
Film capacitors |  | PAS-FLM-MA-04 | Change of material composition - Metal Spray (Schoop) | P | P | Change of Metal Spray (Schoop): Use different material for metal spray process for boxed and naked types | e.g. from Zn to Al | C | B: for naked SMD | - | ● | ● | [31 empty] | - | - | Consider ESR. Solderability Test for naked SMD components. | bar: 3 to 35
Film capacitors |  | PAS-FLM-MA-05 | Change of material composition - Film | P | P | Change of film material for boxed and naked types | e.g. change of additives (<1%) of film composition (same raw material) | C | B: for naked SMD | - | ● | ● | [31 empty] | - | @● | bar: 3 to 35
Film capacitors |  | PAS-FLM-MA-06 | Change of material composition - Metal Foil | P | P | Change of metal foil for inner electrode | e.g. change from Al to Al-Zn alloy | C |  | - | ● | ● | [31 empty] | - | @● | bar: 3 to 35
Film capacitors |  | PAS-FLM-MA-07 | Change of supplier of material | - | P | Change to a new or additional material supplier at component manufacturer which are described above. | e.g. for 2nd source purpose | C | Check if other PAS-FLM-MA is affected | - | ● | ● | [31 empty] | - | @● | Assumption material specification remains unchanged. Otherwise see change of material. | bar: 3 to 35
Film capacitors | Headings |  | DESIGN
Film capacitors |  | PAS-FLM-DE-01 | Changes of termination, surface finish, shape, color, appearance or dimension structure - Lead Diameter / Thickness | I | P | Change of lead diameter thickness | e.g. change lead diameter from 0.5 to 0.4 mm e.g. change of thickness of terminal | B |  | - | ● | - | - | @● | - | - | - | - | @● | @● | @● | - | @● | @● | - | - | - | - | @B | - | @● | @● | - | - | - | - | - | - | - | - | - | - | - | - | -
Film capacitors |  | PAS-FLM-DE-02 | Changes of termination, surface finish, shape, color, appearance or dimension structure - Termination Area | I | P | Changes of termination area are changes which are affecting the area for connection of component and PCB | e.g. change of termination layer thickness e.g. change in termination dimensions / shape | B |  | - | ● | - | [31 empty] | @● | - | bar: 3 to 35
Film capacitors |  | PAS-FLM-DE-03 | Changes of inner construction - Inner Connection | - | P | Change of inner connection | e.g. change from soldered connection to welded connection | C |  | - | ● | - | [31 empty] | - | - | bar: 3 to 35
Film capacitors |  | PAS-FLM-DE-04 | Changes of termination, surface finish, shape, color, appearance or dimension structure - Appearance | I | P | Change of appearance. (I): Change in appaerance without impact on product integrity. (P): Change in appaerance with impact on product integrity. Note: Marking on device is defined as seperate change (PAS-FLM-PV-02). | e.g. change or adding of color on component | B | Check if MATERIAL is affected. | - | ● | - | [31 empty] | - | - | bar: 3 to 35
Film capacitors |  | PAS-FLM-DE-05 | Changes of inner construction - Film/Foil | - | P | Change of film or foil design | e.g. change to a different foil supplier. | C | A: in combination with PAS-FLM-DS-01 | - | ● | - | - | ● | - | - | @● | ● | - | - | - | - | - | - | - | - | ● | - | B | - | - | - | - | - | - | - | - | - | - | - | - | - | - | - | @●
Film capacitors |  | PAS-FLM-DE-06 | Changes of inner construction - Insulation System | - | P | Change of inner insulation to protect winding element against housing. | e.g. change of potting material e.g. change of number of inner insulation layers (depending of insulation material thickness) | C |  | - | ● | - | - | ● | - | - | - | ● | - | - | - | - | - | - | - | - | ● | - | B | - | - | - | - | - | - | - | - | - | - | - | - | - | - | - | @●
Film capacitors |  | PAS-FLM-DE-07 | Changes of termination, surface finish, shape, color, appearance or dimension structure - Package | I | P | Change of packaging | e.g. change of dimension or shape e.g. change of surface | B |  | - | ● | - | [31 empty] | - | - | bar: 3 to 35
Film capacitors | Headings |  | PROCESS
Film capacitors |  | PAS-FLM-PR-01 | Changes in process technology or manufacturing methods - Package | - | P | Change of resin filling or hardening process (relevant for boxed types only) | e.g. change in resin filling process (mixing, sequences, potting, …) e.g. change in hardening process (temperature, time, …) | C |  | ● | ● | - | [31 empty] | - | - | bar: 3 to 35
Film capacitors |  | PAS-FLM-PR-02 | Changes in process technology or manufacturing methods - Terminal Attach | - | P | Change Terminal Attach Process to winding element for boxed and nacked types | e.g. spraying and / or galvanic process, e.g. welding / soldering | C | B: for naked SMD | ● | ● | - | - | ● | - | ● | - | ● | - | - | ● | ● | - | - | - | - | - | - | B | - | ● | ● | - | - | - | - | - | - | - | - | - | - | - | - | - | Consider ESR. Solderability Test for naked SMD components.
Film capacitors |  | PAS-FLM-PR-03 | Changes in process technology or manufacturing methods - Winding | - | P | Change of winding, flattening or tempering process | e.g. change of tempering temperature | C |  | ● | ● | - | ● | - | - | - | @● | ● | - | - | - | - | - | - | - | - | ● | - | B | - | - | - | - | - | - | - | - | - | - | - | - | - | - | - | -
Film capacitors |  | PAS-FLM-PR-04 | Process integrity: tuning within specification | - | P | Variation within process specification. | e.g. process control | C |  | - | - | - | [31 empty] | - | - | bar: 3 to 35
Film capacitors | Headings |  | PACKING / SHIPPING - NEW MATERIAL, CRITICAL DIMENSIONS
Film capacitors |  | PAS-FLM-PN-01 | Packing / shipping specification change (loosening of tolerances) | P | P | Change of packing specification. | e.g. number of pieces on reel. | B |  | - | - | - | [31 empty] | - | - | bar: 3 to 35
Film capacitors |  | PAS-FLM-PN-02 | Dry pack requirements change | P | P | Change of drypack requirements. | e.g. change of MSL e.g. change in dry pack assurance (HIC, MBB) | B |  | - | - | - | [31 empty] | - | - | bar: 3 to 35
Film capacitors |  | PAS-FLM-PN-03 | Change of carrier (tray, reel) | P | P | Change of carrier | e.g. change by material e.g. change by geometry. | B |  | - | - | - | [31 empty] | - | - | bar: 3 to 35
Film capacitors | Headings |  | PACKING / SHIPPING - VISUAL INSPECTION
Film capacitors |  | PAS-FLM-PV-01 | Change of labelling | I | P | Change of labelling, also on reel. | (I) e.g. additional information (RoHS stamp) (P) e.g. change of customer specific information | B |  | - | - | - | [31 empty] | - | - | bar: 3 to 35
Film capacitors |  | PAS-FLM-PV-02 | Change of product marking | I | P | Marking on device. | e.g. change of content of marking e.g. change of method of marking e.g. change of appearance of marking | B |  | - | - | - | [31 empty] | - | - | bar: 3 to 35
Film capacitors |  | PAS-FLM-PV-03 | Change of packing/shipping specification | P | P | Change in packing specification which does not described a change of dimensions or material of the packing. | e.g. change of documentation in packing specification | * |  | - | - | - | [31 empty] | - | - | bar: 3 to 35
Film capacitors | Headings |  | LOGISTICS / CAPACITY / TESTING - EQUIPEMEMENT
Film capacitors |  | PAS-FLM-EQ-01 | Production from a new equipment/tool which uses a different technology or which due to its unique form or function can be expected to influence the integrity of the final product | P | P | Change in process technique which is not already covered above. Note: Changes affecting the product not covered by the table require also a PCN. | e.g. implementation of new machines | C |  | ● | ● | - | - | ● | - | ● | @● | ● | @● | @● | ● | - | - | - | - | ● | ● | - | B | - | - | ● | - | - | - | - | - | - | - | - | - | - | - | - | @● | Test effort depends on final risk assessment. Performance test according to affected process change.
Film capacitors |  | PAS-FLM-EQ-02 | Production from a new equipment/tool which uses the same basic technology (replacement equipment or extension of existing equipment pool) | - | P | PCN required for dedicated equipment for sensitive component production. | e.g. extension of existing machine capacity | C |  | ● | ● | - | - | ● | - | ● | @● | ● | @● | @● | ● | - | - | - | - | ● | ● | - | B | - | - | ● | - | - | - | - | - | - | - | - | - | - | - | - | @● | Test effort depends on final risk assessment. Performance test according to affected process change.
Film capacitors |  | PAS-FLM-EQ-03 | Change in final test equipment type that uses a different technology | P | P | Change of final test equipment which use different technology. PCN required for dedicated equipment for sensitive parameters. | e.g. change of tester platform | C |  | ● | - | - | [31 empty] | - | @● | Gage R&R / delta correlation | bar: 3 to 35
Film capacitors | Headings |  | LOGISTICS / CAPACITY / TESTING - PROCESS FLOW
Film capacitors |  | PAS-FLM-PF-01 | Manufacturing site transfer or movement of a part of production process to a different location/site | P | P | Change of manufacturing site. Includes transfer as well as additional site. Note: Reorganization inside one plant/site is not affected! | e.g. movement or transfer of manufacturing site or process step(s) to a different location/site. e.g. dual source / fab strategy | B |  | ● | ● | - | ● | ● | - | ● | ● | ● | ● | ● | ● | ● | ● | ● | ● | ● | ● | ● | B | ● | ● | ● | - | - | - | - | - | - | - | - | - | - | - | @● | @●
Film capacitors |  | PAS-FLM-PF-02 | Elimination or addition of a manufacturing process step | - | P | Change of manufacturing process sequence. | e.g. washing / cleaning process e.g. change of order of processes | C |  | ● | - | - | [31 empty] | - | @● | Characterisation depends on impact of production flow. | bar: 3 to 35
Film capacitors | Headings |  | LOGISTICS / CAPACITY / TESTING - Q-GATE
Film capacitors |  | PAS-FLM-QG-01 | Change of test coverage used by the supplier to ensure data sheet compliance (e.g., elimination/addition of electrical measurement/test flow block, relaxation/enhancement of monitoring procedure or sampling) | - | P | Change of test coverage. | e.g. change from 100% to sample inspection e.g. test flow block, reduction from three to two temperature measurements e.g. change in burn in/run in process. | C |  | - | - | - | [31 empty] | - | - | R (electr. funct.): test coverage. R (reliability) only for change in burn in process. | bar: 3 to 35
QUARTZ CRYSTAL / SAW | Headings |  | QUARTZ CRYSTAL / SAW
QUARTZ CRYSTAL / SAW | Headings |  | ANY
QUARTZ CRYSTAL / SAW |  | PAS-QUA-AN-01 | Any change with impact on agreed upon technical contractual agreements | P | P | Intended to be used if no other type of change is applicable but the change affects agreed technical contractual agreements. | Not relevant for technical evaluation. | * |  | - | - | - | [31 empty] | - | - | bar: 3 to 35
QUARTZ CRYSTAL / SAW |  | PAS-QUA-AN-02 | Any change with impact on processability/manufacturabiliy at customer, which is not covered in the matrix below. | P | P |  | Technical interface means component terminals. | B |  | - | - | - | [31 empty] | @● | - | bar: 3 to 35
QUARTZ CRYSTAL / SAW | Headings |  | DATASHEET
QUARTZ CRYSTAL / SAW |  | PAS-QUA-DS-01 | Change of datasheet parameters/electrical specification (min./max./typ. values) and / or AC/DC specification | P | P | Change of application relevant information Not included: Editorial changes. | e.g. tighten of electrical parameter distribution | A | Risk assessment depending on change for each application. | - | - | - | [31 empty] | - | - | bar: 3 to 35
QUARTZ CRYSTAL / SAW |  | PAS-QUA-DS-02 | Correction of data sheet or issue of errata | I | I | No technical change of product, process or test. New description of behavior which was not specified before or which is different from initial specification. Please indicate clearly, that Infonote contains this type of change! Assessment in application required!! | e.g. data sheet correction because of new information about component behavior | A |  | - | - | - | [31 empty] | - | - | bar: 3 to 35
QUARTZ CRYSTAL / SAW |  | PAS-QUA-DS-03 | Specification of additional parameters | I | P | Description of a new not previously covered parameter. No technical change of the product. (I): no influence (P): Risk assessment depending on change for each application to provide evidence of additional parametes (stat. evaluation) | e.g. adding new (tested) parameter. | A |  | - | - | - | [31 empty] | - | - | bar: 3 to 35
QUARTZ CRYSTAL / SAW | Headings |  | MATERIAL
QUARTZ CRYSTAL / SAW |  | PAS-QUA-MA-01 | Change of material composition - Quartz Blank | P | P | A change of Quartz Blank is a very rare case. Mainly for SAW-Filter |  | A |  | - | ● | ● | ● | ● | - | - | - | ● | - | - | - | - | ● | ● | - | ● | - | - | B | - | ● | - | - | - | - | - | - | - | - | - | - | - | - | - | -
QUARTZ CRYSTAL / SAW |  | PAS-QUA-MA-02 | Change of material composition - Base | P | P | Changing of the material of the base. | e.g. change from ceramic to epoxy | A |  | - | ● | ● | - | ● | - | @● | ● | - | ● | ● | - | ● | ● | ● | @● | @● | - | - | - | @● | ● | ● | - | - | - | - | - | - | @● | - | - | - | - | - | - | C0 may be influenced Temperature expansion coefficient may change
QUARTZ CRYSTAL / SAW |  | PAS-QUA-MA-03 | Change of material composition - Lead / Termination | P | P | Change of Lead/Termination | e.g. change of plating finish. (eg:Au, AgPd,Sn) | B |  | - | ● | ● | - | ● | - | - | - | - | ● | ● | ● | ● | - | ● | ● | - | - | ● | B | - | ● | ● | - | - | - | - | @● | - | - | - | - | - | - | - | -
QUARTZ CRYSTAL / SAW |  | PAS-QUA-MA-04 | Change of material composition - Sealing | P | P | Change of Glass Seal | e.g. change to lead free glass | B |  | - | ● | ● | ● | ● | @● | ● | ● | ● | ● | - | ● | ● | ● | ● | ● | ● | - | - | B | - | ● | ● | - | - | - | - | @● | - | - | - | - | - | - | - | - | X-Ray inspection may be influenced when sealing is containing Pb
QUARTZ CRYSTAL / SAW |  | PAS-QUA-MA-05 | Change of material composition - Can / Cap | P | P | Changing of the material of the can/cap | e.g. change from metal to ceramic material | A |  | - | ● | ● | @● | ● | - | @● | ● | @● | ● | ● | - | ● | ● | ● | @● | @● | - | - | @B | - | ● | - | - | - | - | - | @● | - | - | - | - | - | - | - | -
QUARTZ CRYSTAL / SAW |  | PAS-QUA-MA-06 | Change of material composition - Blank Support | P | P | Change of Blank Support | e.g. change of glue (Silicone to Epoxy) e.g. change metal holders (old types) | C |  | - | ● | ● | @● | ● | - | @Y | @Y | ● | - | - | - | - | ● | ● | @● | ● | - | - | B | - | ● | - | - | - | - | - | @Y | - | - | - | - | - | - | - | -
QUARTZ CRYSTAL / SAW |  | PAS-QUA-MA-07 | Change of material composition - Overmold | P | P | Change of Overmold | e.g. change to green mold compound e.g. change of filler particles | B |  | - | ● | ● | ● | ● | @● | ● | @● | @● | ● | ● | - | ● | ● | ● | ● | ● | - | - | @B | ● | ● | ● | - | - | - | - | @● | - | - | - | - | - | - | - | - | Electrical function affected in case of mechanical stress distribution change. AOI, wave soldering and board coating has to be assessed. MSL might be changed.
QUARTZ CRYSTAL / SAW |  | PAS-QUA-MA-08 | Change of material composition - Case Sealing | P | P | Change of Case Sealing. Change of material for seam welding Relevant for components with ceramic base and metall cap. | e.g. change from solder paste to adhesive glue | C - |  | - | ● | ● | ● | ● | - | @Y | ● | - | ● | - | - | ● | ● | ● | ● | ● | - | - | B | ● | ● | - | - | - | - | - | - | - | - | - | - | - | - | - | - | Impedance my be influenced.
QUARTZ CRYSTAL / SAW |  | PAS-QUA-MA-09 | Change of material composition - Electrode | P | P | Change of Electrode material on crystal blank. | e.g. change from Au to Ag | C |  | - | ● | ● | ● | ● | - | @Y | @Y | ● | - | - | - | @Y | - | ● | @● | ● | - | - | @B | - | - | - | - | - | - | - | - | - | - | - | - | - | - | - | -
QUARTZ CRYSTAL / SAW |  | PAS-QUA-MA-10 | Change of material composition - Insulator | P | P | Change of Insulator. Only for leaded types Not relevant for typical SMD. | e.g. Insulating plate under crystal e.g. Glass sealing for leads | B |  | - | ● | ● | ● | ● | @● | ● | - | @● | ● | ● | - | ● | - | ● | ● | ● | - | - | B | ● | ● | - | - | - | - | - | - | - | - | - | - | - | - | - | -
QUARTZ CRYSTAL / SAW |  | PAS-QUA-MA-11 | Change of material composition - Marking | P | P | Change of marking material | e.g. change of ink e.g. chemical to environmental friendly | B |  | - | ● | ● | [31 empty] | - | - | AOI check necessary! | bar: 3 to 35
QUARTZ CRYSTAL / SAW |  | PAS-QUA-MA-12 | Change of supplier of material | - | P | Change to a new or additional material supplier at component manufacturer. | e.g. for 2nd source purpose | C |  | - | ● | ● | - | ● | - | ● | - | ● | ● | ● | ● | ● | ● | ● | - | ● | - | ● | B | ● | ● | ● | - | - | - | - | - | - | - | - | - | - | - | - | - | Assumption material specification remains unchanged. Otherwise see change of material.
QUARTZ CRYSTAL / SAW | Headings |  | DESIGN
QUARTZ CRYSTAL / SAW |  | PAS-QUA-DE-01 | Changes of termination, surface finish, shape, color, appearance or dimension structure - Base | I | P | Change of Base design | e.g. due to miniaturization purpose. | B |  | - | ● | - | ● | ● | - | @● | ● | - | ● | ● | ● | @● | ● | ● | @● | ● | - | - | - | @● | ● | ● | - | - | - | - | - | - | @● | - | - | - | - | - | -
QUARTZ CRYSTAL / SAW |  | PAS-QUA-DE-02 | Changes of termination, surface finish, shape, color, appearance or dimension structure - Lead / Termination | I | P | Change of Lead/Termination design. Change geometry or terminal pad or lead form | e.g. change lead design to improve reliability. | B |  | - | ● | - | - | ● | - | - | - | - | ● | ● | ● | - | ● | ● | ● | ● | - | ● | B | - | ● | ● | - | - | - | - | @● | - | - | - | - | - | - | - | - | C0 may be influenced Reliabiliy of solder joints may be affected
QUARTZ CRYSTAL / SAW |  | PAS-QUA-DE-03 | Changes of termination, surface finish, shape, color, appearance or dimension structure - Can / Cap | I | P | Change of Can/Cap design | e.g. due to miniaturization purpose. | A |  | - | ● | - | @● | ● | @● | ● | ● | - | ● | ● | - | @● | ● | ● | @● | ● | - | - | B | - | ● | - | - | - | - | - | @● | - | - | - | - | - | - | - | -
QUARTZ CRYSTAL / SAW |  | PAS-QUA-DE-04 | Changes of termination, surface finish, shape, color, appearance or dimension structure - Package | I | P | Change of Package (Molded). Change the design of the package. Not relevant for typical SMD. | e.g. change from welded device to glued device (case sealing) | B |  | - | ● | - | @● | ● | @● | ● | @● | @● | ● | ● | ● | ● | ● | ● | ● | ● | - | - | B | ● | ● | ● | - | - | - | - | @● | - | - | - | - | - | - | - | - | Electrical function affected in case of mechanical stress distribution change. AOI, wave soldering and board coating has to be assessed. MSL might be changed.
QUARTZ CRYSTAL / SAW |  | PAS-QUA-DE-05 | Changes of termination, surface finish, shape, color, appearance or dimension structure - Insulator | I | P | Change of Insulator design. Only for leaded types (old technology) Not relevant for typical SMD. |  | B |  | - | ● | - | @● | @● | @● | @● | - | @● | ● | ● | - | ● | - | @● | @● | @● | - | - | @B | - | @● | - | - | - | - | - | - | - | - | - | - | - | - | - | -
QUARTZ CRYSTAL / SAW |  | PAS-QUA-DE-06 | Changes of inner construction - Quartz Blank | - | P | Change of Quartz Blank design | e.g. change dimension of blank, add phase, electrode design, … | C |  | - | ● | - | - | ● | - | - | - | @● | - | - | - | - | ● | ● | - | @● | - | - | B | - | ● | - | - | - | - | - | - | - | - | - | - | - | - | - | -
QUARTZ CRYSTAL / SAW |  | PAS-QUA-DE-07 | Changes of inner construction - Blank Support | - | P | Change of Blank Support design | e.g. change design of glue shape e.g. change design of metall supporter | C |  | - | ● | - | @● | ● | - | @Y | @Y | ● | - | - | - | - | ● | ● | @● | ● | - | - | B | - | ● | - | - | - | - | - | @Y | - | - | - | - | - | - | - | -
QUARTZ CRYSTAL / SAW | Headings |  | PROCESS
QUARTZ CRYSTAL / SAW |  | PAS-QUA-PR-01 | Changes in process technology or manufacturing methods - Quartz Blank | - | P | Change of Quartz Blank process | e.g. change of cutting or lapping technology | C |  | ● | ● | - | - | ● | - | - | - | ● | - | - | - | - | ● | ● | - | ● | - | - | B | - | ● | - | - | - | - | - | - | - | - | - | - | - | - | - | -
QUARTZ CRYSTAL / SAW |  | PAS-QUA-PR-02 | Changes in process technology or manufacturing methods - Blank Etching / Cleaning | - | P | Change of Blank Etch/Clean process Using different / new technology | e.g. change from liquid etching to plasma etching | C |  | ● | ● | - | - | - | - | - | - | - | - | - | - | - | - | @● | - | @● | - | - | B | - | - | - | - | - | - | - | - | - | - | - | - | - | - | - | -
QUARTZ CRYSTAL / SAW |  | PAS-QUA-PR-03 | Changes in process technology or manufacturing methods - Electrode Formation | - | P | Change of Electrode Formation process | e.g. change from evaporation to sputtering | C |  | ● | ● | - | - | ● | - | - | - | ● | - | - | - | - | - | ● | - | @● | - | - | B | - | ● | - | - | - | - | - | - | - | - | - | - | - | - | - | -
QUARTZ CRYSTAL / SAW |  | PAS-QUA-PR-04 | Changes in process technology or manufacturing methods - Trimming | - | P | Change of Auto Trim process (Method of final frequency tuning) | e.g. change from evaporation to ion beam | C |  | ● | ● | - | - | - | - | - | - | - | - | - | - | - | ● | ● | - | @● | - | - | B | - | ● | - | - | - | - | - | - | - | - | - | - | - | - | - | -
QUARTZ CRYSTAL / SAW |  | PAS-QUA-PR-05 | Changes in process technology or manufacturing methods - Bonding / Annealing | - | P | Change of Blank bonding / annealing process. Change of method how apply conductive material to base or blank |  | C |  | ● | ● | - | ● | ● | @● | @Y | @Y | ● | - | - | - | - | ● | ● | - | ● | - | - | B | - | ● | - | - | - | - | - | @Y | - | - | - | - | - | - | - | -
QUARTZ CRYSTAL / SAW |  | PAS-QUA-PR-06 | Changes in process technology or manufacturing methods - Can / Cap Attaching | - | P | Change of Cap/Can attaching process | e.g. change of the sealing method e.g. change from batch oven to reflow oven | C |  | ● | ● | - | ● | ● | @● | @Y | ● | ● | ● | ● | - | - | ● | ● | - | ● | - | - | B | - | ● | - | - | - | - | - | - | - | - | - | - | - | - | - | -
QUARTZ CRYSTAL / SAW |  | PAS-QUA-PR-07 | Changes in process technology or manufacturing methods - Molding | - | P | Change of Overmolding process. Not relevant for typical SMD. | e.g. change of overmold process parameter | C |  | ● | ● | - | @● | ● | @● | ● | @● | @● | ● | ● | @● | - | ● | ● | - | ● | - | - | B | ● | ● | ● | - | - | - | - | - | - | - | - | - | - | - | - | -
QUARTZ CRYSTAL / SAW |  | PAS-QUA-PR-08 | Changes in process technology or manufacturing methods - Marking | - | P | Change of Marking process | e.g. change from inked marking to laser marking e.g. marking of pin 1 e.g. change of appearance (additional marking) | B |  | ● | ● | - | - | - | - | - | - | - | ● | - | - | ● | - | - | - | - | - | - | - | - | - | - | - | - | - | - | @● | - | - | - | - | - | - | - | - | AOI check necessary!
QUARTZ CRYSTAL / SAW |  | PAS-QUA-PR-09 | Changes in process technology or manufacturing methods - Aging | - | P | Change of Aging process. Typically no aging done on quartz crystals. | If aging is done: e.g. change of times or temperatures | C |  | ● | ● | - | @● | - | - | - | - | - | - | - | - | - | ● | ● | - | ● | - | - | B | - | ● | - | - | - | - | - | - | - | - | - | - | - | - | - | -
QUARTZ CRYSTAL / SAW |  | PAS-QUA-PR-10 | Process integrity: tuning within specification | - | P | Variation within process specification. | e.g. process control | C |  | - | - | - | [31 empty] | - | - | bar: 3 to 35
QUARTZ CRYSTAL / SAW | Headings |  | PACKING / SHIPPING - NEW MATERIAL, CRITICAL DIMENSIONS
QUARTZ CRYSTAL / SAW |  | PAS-QUA-PN-01 | Packing / shipping specification change (loosening of tolerances) | P | P | Change of packing specification. | e.g. number of pieces on reel. | B |  | - | - | - | [31 empty] | - | - | bar: 3 to 35
QUARTZ CRYSTAL / SAW |  | PAS-QUA-PN-02 | Dry pack requirements change | P | P | Change of drypack requirements. | e.g. change of MSL e.g. change in dry pack assurance (HIC, MBB) | B |  | - | - | - | [31 empty] | - | - | bar: 3 to 35
QUARTZ CRYSTAL / SAW |  | PAS-QUA-PN-03 | Change of carrier (tray, reel) | P | P | Change of carrier | e.g. change by material e.g. change by geometry. | B |  | - | - | - | [31 empty] | - | - | bar: 3 to 35
QUARTZ CRYSTAL / SAW | Headings |  | PACKING / SHIPPING - VISUAL INSPECTION
QUARTZ CRYSTAL / SAW |  | PAS-QUA-PV-01 | Change of labelling | I | P | Change of labelling, also on reel. | (I) e.g. additional information (RoHS stamp) (P) e.g. change of customer specific information | B |  | - | - | - | [31 empty] | - | - | bar: 3 to 35
QUARTZ CRYSTAL / SAW |  | PAS-QUA-PV-02 | Change of product marking | I | P | Marking on device. | e.g. change of content of marking e.g. change of method of marking e.g. change of appearance of marking | B |  | - | - | - | [31 empty] | - | - | bar: 3 to 35
QUARTZ CRYSTAL / SAW |  | PAS-QUA-PV-03 | Change of packing/shipping specification | P | P | Change in packing specification which does not described a change of dimensions or material of the packing. | e.g. change of documentation in packing specification | * |  | - | - | - | [31 empty] | - | - | bar: 3 to 35
QUARTZ CRYSTAL / SAW | Headings |  | LOGISTICS / CAPACITY / TESTING - EQUIPMEMENT
QUARTZ CRYSTAL / SAW |  | PAS-QUA-EQ-01 | Production from a new equipment/tool which uses a different technology or which due to its unique form or function can be expected to influence the integrity of the final product | P | P | Change in process technique which is not already covered above. Note: Changes affecting the product not covered by the table require also a PCN. | e. g. new equipment supplier with different process concept | C |  | ● | - | - | [31 empty] | - | @● | Test effort depends on final risk assessment. Performance test according to affected process change. | bar: 3 to 35
QUARTZ CRYSTAL / SAW |  | PAS-QUA-EQ-02 | Production from a new equipment/tool which uses the same basic technology (replacement equipment or extension of existing equipment pool) | - | P | PCN required for dedicated equipment for sensitive component production. | e.g. additional equipment to increase production capacity e.g. replacement of same equipment | C |  | ● | - | - | [31 empty] | - | @● | Test effort depends on final risk assessment. Performance test according to affected process change. | bar: 3 to 35
QUARTZ CRYSTAL / SAW |  | PAS-QUA-EQ-03 | Change in final test equipment type that uses a different technology | P | P | Change of final test equipment which use different technology. PCN required for dedicated equipment for sensitive parameters. | e.g. change of tester platform | C |  | ● | - | - | [31 empty] | - | @● | Gage R&R / delta correlation | bar: 3 to 35
QUARTZ CRYSTAL / SAW | Headings |  | LOGISTICS / CAPACITY / TESTING - PROCESS FLOW
QUARTZ CRYSTAL / SAW |  | PAS-QUA-PF-01 | Manufacturing site transfer or movement of a part of production process to a different location/site | P | P | Change of manufacturing site. Includes transfer as well as additional site. Note: Reorganization inside one plant/site is not affected! | e.g. movement or transfer of manufacturing site or process step(s) to a different location/site. e.g. dual source / fab strategy | B |  | ● | ● | - | ● | ● | - | ● | ● | ● | ● | ● | ● | ● | ● | ● | ● | ● | - | ● | B | ● | ● | ● | - | - | - | - | - | - | - | - | - | - | - | @● | @●
QUARTZ CRYSTAL / SAW |  | PAS-QUA-PF-02 | Elimination or addition of a manufacturing process step | - | P | Change of manufacturing process sequence. | e.g. washing / cleaning process e.g. change of order of processes | C |  | ● | - | - | [31 empty] | - | @● | Characterisation depends on impact of production flow. | bar: 3 to 35
QUARTZ CRYSTAL / SAW | Headings |  | LOGISTICS / CAPACITY / TESTING - Q-GATE
QUARTZ CRYSTAL / SAW |  | QUA-QG-01 | Change of test coverage used by the supplier to ensure data sheet compliance (e.g., elimination/addition of electrical measurement/test flow block, relaxation/enhancement of monitoring procedure or sampling) | - | P | Change of test coverage. | e.g. change from 100% to sample inspection e. g. test flow block, reduction from three to two temperature measurements e.g. change in burn in/run in process. | C |  | - | - | - | [31 empty] | - | - | R (electr. funct.): test coverage. R (reliability) only for change in burn in process. | bar: 3 to 35
Al-Cap | Headings |  | ALUMIUM ELECTROLYTIC CAPACITORS
Al-Cap | Headings |  | ANY
Al-Cap |  | PAS-ALU-AN-01 | Any change with impact on agreed upon technical contractual agreements | P | P | Intended to be used if no other type of change is applicable but the change affects agreed technical contractual agreements. | Not relevant for technical evaluation. | * |  | - | - | - | [31 empty] | - | - | bar: 3 to 35
Al-Cap |  | PAS-ALU-AN-02 | Any change with impact on processability/manufacturabiliy at customer, which is not covered in the matrix below. | P | P |  | Technical interface means component terminals. See processability on board level. | B |  | - | - | - | [31 empty] | @● | - | bar: 3 to 35
Al-Cap | Headings |  | DATASHEET
Al-Cap |  | PAS-ALU-DS-01 | Change of datasheet parameters/electrical specification (min./max./typ. values) and / or AC/DC specification | P | P | Change of application relevant information Not included: Editorial changes. | e.g. tighten of electrical parameter distribution | A | Risk assessment depending on change for each application. | - | - | - | [31 empty] | - | - | bar: 3 to 35
Al-Cap |  | PAS-ALU-DS-02 | Correction of data sheet or issue of errata | I | I | No technical change of product, process or test. New description of behavior which was not specified before or which is different from initial specification. Please indicate clearly, that Infonote contains this type of change! Assessment in application required!! | e.g. data sheet correction because of new information about component behavior | A |  | - | - | - | [31 empty] | - | - | bar: 3 to 35
Al-Cap |  | PAS-ALU-DS-03 | Specification of additional parameters | I | P | Description of a new not previously covered parameter. No technical change of the product. (I): no influence (P): Risk assessment depending on change for each application to provide evidence of additional parametes (stat. evaluation) | e.g. adding new (tested) parameter. | A |  | - | - | - | [31 empty] | - | - | bar: 3 to 35
Al-Cap | Headings |  | MATERIAL
Al-Cap |  | PAS-ALU-MA-01 | Change of material composition - Housing | P | P | Change of housing | e.g. change Al alloy for housing | C | B: only if a cap holder holds the Capacitor body by pressing. | - | ● | ● | - | ● | - | ● | - | - | - | ● | - | - | ● | @● | - | ● | - | - | - | ● | - | - | - | - | - | - | - | - | - | - | - | - | - | - | -
Al-Cap |  | PAS-ALU-MA-02 | Change of material composition - Sealing | P | P | Change of sealing | e.g. change of rubber compound e.g. change of sealing disc material (axial, Snap in) | C | B: in case of external surface of sealing is changed. Evaluation only, if capacitor is glued | - | ● | ● | - | ● | - | ● | ● | ● | ● | ● | - | ● | - | @● | @S | ● | - | - | - | ● | - | - | - | - | - | - | - | - | - | - | - | - | - | - | -
Al-Cap |  | PAS-ALU-MA-03 | Change of material composition - External Insulation | P | P | Change of external insulation / sleeving | e.g. change from PVC into PET e.g. change of color | C | B: Only for glued capacitors. | - | ● | ● | @● | ● | - | ● | @● | ● | ● | ● | - | ● | - | - | @S | ● | - | - | - | ● | - | - | - | - | - | - | - | - | - | - | - | - | - | - | - | Biased Humidity test can be done without applying voltage.
Al-Cap |  | PAS-ALU-MA-04 | Change of material composition - Lead / Termination | P | P | Change of lead or outer termination. | e.g. change of leadframe from iron into copper e.g. change of leadframe finish from tin/lead into tin | B |  | - | ● | ● | - | - | - | - | - | - | - | - | ● | - | - | ● | ● | - | - | ● | B | - | ● | ● | - | - | - | - | - | - | - | - | - | - | - | @● | -
Al-Cap |  | PAS-ALU-MA-05 | Change of material composition - Internal Insulation / Paper | P | P | Change of paper type / internal insulation | e.g. change of paper thickness 50 µm to 40µm | C | A: Only if impedance increase (delta characterization). Check if datasheet is affected (PAS-ALU-DS-01). | - | ● | ● | - | ● | - | - | - | ● | - | - | - | - | - | - | - | - | ● | - | B | - | - | - | - | - | - | ● | - | - | - | - | - | - | - | - | @●
Al-Cap |  | PAS-ALU-MA-06 | Change of material composition - Electrolyte | P | P | Change of electrolyte | e.g. change in formulation | C | A: Only if impedance increase (delta characterization). Check if datasheet is affected (PAS-ALU-DS-01). | - | ● | ● | ● | ● | - | - | - | ● | - | - | - | - | - | - | - | ● | ● | - | B | - | - | - | - | - | - | ● | - | - | - | - | - | - | - | - | @●
Al-Cap |  | PAS-ALU-MA-07 | Change of material composition - Tape Material | P | P | Change of closing tape material | e.g. change of glue or basis material | C |  | - | ● | ● | [31 empty] | - | - | bar: 3 to 35
Al-Cap |  | PAS-ALU-MA-08 | Change of material composition - Base Plate | P | P | Change of base plate material | e.g. change of used plastic material | B |  | - | ● | ● | [31 empty] | - | - | bar: 3 to 35
Al-Cap |  | PAS-ALU-MA-09 | Change of supplier of material | - | P | Change to a new or additional material supplier at component manufacturer. | e.g. for 2nd source purpose | C |  | - | ● | ● | ● | ● | - | ● | ● | - | - | - | ● | ● | ● | ● | ● | ● | - | ● | B | ● | ● | ● | - | - | - | - | - | - | - | - | - | - | - | - | @● | Test effort depends on final risk assessment. Performance test according to affected material. Assumption material specification remains unchanged. Otherwise see change of material.
Al-Cap | Headings |  | DESIGN
Al-Cap |  | PAS-ALU-DE-01 | Changes of termination, surface finish, shape, color, appearance or dimension structure - Wire Diameter | I | P | Change of wire diameter | e.g. change from 0.8 into 0.6 mm wire diameter. | B |  | - | ● | - | - | - | - | - | - | - | - | - | ● | - | - | ● | - | - | - | ● | B | - | ● | ● | - | - | - | - | - | - | - | - | - | - | - | - | -
Al-Cap |  | PAS-ALU-DE-02 | Changes of termination, surface finish, shape, color, appearance or dimension structure - Termination | I | P | Change of termination appearance For welded Al capacitors only. | e.g. change from matt tin into bright tin. | B |  | - | ● | - | - | - | - | - | - | - | - | - | ● | - | - | ● | - | - | - | ● | B | - | ● | ● | - | - | - | - | - | - | - | - | - | - | - | @● | -
Al-Cap |  | PAS-ALU-DE-03 | Changes of termination, surface finish, shape, color, appearance or dimension structure - Appearance | I | P | Change of appearance Note: Marking on device is defined as seperate change (PAS-ALU-PV-02). | e.g. change of color/appearance e.g. change of safety vent shape | B |  | - | ● | - | [31 empty] | - | - | bar: 3 to 35
Al-Cap |  | PAS-ALU-DE-04 | Changes of termination, surface finish, shape, color, appearance or dimension structure - Rubber Sealing | I | P | Change of rubber sealing stand-off shape (for radial) | e.g. change of profile / design | A |  | - | ● | - | [31 empty] | - | - | bar: 3 to 35
Al-Cap |  | PAS-ALU-DE-05 | Changes of inner construction - Aluminum Foil | - | P | Change of Al foil width | e.g. change of width | C |  | - | ● | - | - | ● | - | - | - | ● | - | - | - | - | - | @● | - | - | ● | - | B | - | - | - | - | - | - | ● | - | - | - | - | - | - | - | - | @●
Al-Cap |  | PAS-ALU-DE-06 | Changes of inner construction - Seperator | - | P | Change of seperator width | e.g. change of width | C |  | - | ● | - | - | ● | - | - | - | ● | - | - | - | - | - | @● | - | - | ● | - | B | - | - | - | - | - | - | ● | - | - | - | - | - | - | - | - | -
Al-Cap |  | PAS-ALU-DE-07 | Changes of inner construction - Seperator Density | - | P | Change of seperator density | e.g. change of seperator density/resistivity | C |  | - | ● | - | - | ● | - | - | - | ● | - | - | - | - | - | - | - | - | ● | - | B | - | - | - | - | - | - | ● | - | - | - | - | - | - | - | - | @●
Al-Cap |  | PAS-ALU-DE-08 | Changes of inner construction - Inner Connection | - | P | Change of inner connection | e.g. change of shape/dimension | C |  | - | ● | - | - | @● | - | - | - | - | - | - | @● | - | @● | @● | @● | - | - | - | @B | - | @● | @● | - | - | - | @● | - | - | - | - | - | - | - | - | - | Terminal Strength (11) not for axial components without paddle tabs.
Al-Cap |  | PAS-ALU-DE-09 | Changes of inner construction - Closing Tape | - | P | Change of closing tape | e.g. change of dimension | C |  | - | ● | - | [31 empty] | - | - | bar: 3 to 35
Al-Cap |  | PAS-ALU-DE-10 | Changes of inner construction - Foil | - | P | Change of foil type | e.g. change of etching level e.g. change of thickness | C |  | - | ● | - | @● | ● | - | - | - | ● | - | - | - | - | - | - | - | - | - | - | B | - | - | - | - | - | - | ● | - | - | - | - | - | - | - | - | @●
Al-Cap | Headings |  | PROCESS
Al-Cap |  | PAS-ALU-PR-01 | Changes in process technology or manufacturing methods - Terminal Attach | - | P | Change of terminal attach process | e.g. change of stitching / welding layout | C |  | ● | ● | - | - | ● | - | - | - | - | - | - | ● | - | ● | @● | ● | @- | - | - | B | - | ● | ● | - | - | - | - | - | - | - | - | - | - | - | - | - | Terminal Strength (11) and Vibration (14) not for axial components without paddle tabs.
Al-Cap |  | PAS-ALU-PR-02 | Changes in process technology or manufacturing methods - Winding | - | P | Change of winding process | e.g. change of material disposition | B | A: only for HV application | ● | ● | - | - | ● | - | - | - | ● | - | - | - | - | - | ● | - | - | - | - | B | - | - | - | - | - | - | - | - | - | - | - | - | - | - | - | @●
Al-Cap |  | PAS-ALU-PR-03 | Changes in process technology or manufacturing methods - Impregnation | - | P | Change of impregantion | e.g. change of bulk process into individual impregnation | C |  | ● | ● | - | ● | ● | - | - | - | ● | - | - | - | - | - | - | - | - | ● | - | B | - | - | - | - | - | - | ● | - | - | - | - | - | - | - | - | @● | Surge voltage test for high voltage components only.
Al-Cap |  | PAS-ALU-PR-04 | Changes in process technology or manufacturing methods - Assembly | - | P | Change of assembly process | e.g. change of sealing method e.g. change of assembly process sequence | C |  | ● | ● | - | [31 empty] | - | - | R: Depends on process change | bar: 3 to 35
Al-Cap |  | PAS-ALU-PR-05 | Changes in process technology or manufacturing methods - Aging / Testing | - | P | Change of aging/testing process | e.g. change of timing, voltage or temperature of process | C |  | ● | ● | - | [31 empty] | - | @● | R: Depends on process change | bar: 3 to 35
Al-Cap |  | PAS-ALU-PR-06 | Changes in process technology or manufacturing methods - Trim & Form Leaded | - | P | Change of trim & form process (leaded) | e.g. change of tooling shape or bending procedure | B |  | ● | ● | - | [31 empty] | - | - | Solderability may be influenced | bar: 3 to 35
Al-Cap |  | PAS-ALU-PR-07 | Changes in process technology or manufacturing methods - Trim & Form SMD | - | P | Change of trim & form process (SMD) | e.g. change of tooling shape or bending procedure | B |  | ● | ● | - | [31 empty] | - | - | Solderability may be influenced | bar: 3 to 35
Al-Cap |  | PAS-ALU-PR-08 | Process integrity: tuning within specification | - | P | Variation within process specification. | e.g. process control | C |  | - | - | - | [31 empty] | - | - | bar: 3 to 35
Al-Cap | Headings |  | PACKING / SHIPPING - NEW MATERIAL, CRITICAL DIMENSIONS
Al-Cap |  | PAS-ALU-PN-01 | Packing / shipping specification change (loosening of tolerances) | P | P | Change of packing specification. | e.g. number of pieces on reel. | B |  | - | - | - | [31 empty] | - | - | bar: 3 to 35
Al-Cap |  | PAS-ALU-PN-02 | Dry pack requirements change | P | P | Change of drypack requirements. | e.g. change of MSL e.g. change in dry pack assurance (HIC, MBB) | B |  | - | - | - | [31 empty] | - | - | bar: 3 to 35
Al-Cap |  | PAS-ALU-PN-03 | Change of carrier (tray, reel) | P | P | Change of carrier | e.g. change by material e.g. change by geometry. | B |  | - | - | - | [31 empty] | - | - | bar: 3 to 35
Al-Cap | Headings |  | PACKING / SHIPPING - VISUAL INSPECTION
Al-Cap |  | PAS-ALU-PV-01 | Change of labelling | I | P | Change of labelling, also on reel. | (I) e.g. additional information (RoHS stamp) (P) e.g. change of customer specific information | B |  | - | - | - | [31 empty] | - | - | bar: 3 to 35
Al-Cap |  | PAS-ALU-PV-02 | Change of product marking | I | P | Marking on device. | e.g. change of content of marking e.g. change of method of marking e.g. change of appearance of marking | B |  | - | - | - | [31 empty] | - | - | bar: 3 to 35
Al-Cap |  | PAS-ALU-PV-03 | Change of packing/shipping specification | P | P | Change in packing specification which does not described a change of dimensions or material of the packing. | e.g. change of documentation in packing specification | * |  | - | - | - | [31 empty] | - | - | bar: 3 to 35
Al-Cap | Headings |  | LOGISTICS / CAPACITY / TESTING - EQUIPEMEMENT
Al-Cap |  | PAS-ALU-EQ-01 | Production from a new equipment/tool which uses a different technology or which due to its unique form or function can be expected to influence the integrity of the final product | P | P | Change in process technique which is not already covered above. Note: Changes affecting the product not covered by the table require also a PCN. | e. g. new equipment supplier with different process concept | C |  | ● | ● | - | - | ● | - | - | - | ● | - | ● | ● | - | ● | ● | - | - | ● | - | B | - | - | - | - | - | - | ● | - | - | - | - | - | - | - | - | @● | Test effort depends on final risk assessment. Performance test according to affected process change.
Al-Cap |  | PAS-ALU-EQ-02 | Production from a new equipment/tool which uses the same basic technology (replacement equipment or extension of existing equipment pool) | - | P | PCN required for dedicated equipment for sensitive component production. | e.g. additional equipment to increase production capacity e.g. replacement of same equipment | C |  | ● | ● | - | - | ● | - | - | - | ● | - | ● | ● | - | ● | ● | - | - | ● | - | B | - | - | - | - | - | - | ● | - | - | - | - | - | - | - | - | @● | Test effort depends on final risk assessment. Performance test according to affected process change.
Al-Cap |  | PAS-ALU-EQ-03 | Change in final test equipment type that uses a different technology | P | P | Change of final test equipment which use different technology. PCN required for dedicated equipment for sensitive parameters. | e.g. change of tester platform | C |  | ● | - | - | [31 empty] | - | @● | Gage R&R / delta correlation | bar: 3 to 35
Al-Cap | Headings |  | LOGISTICS / CAPACITY / TESTING - PROCESS FLOW
Al-Cap |  | PAS-ALU-PF-01 | Manufacturing site transfer or movement of a part of production process to a different location/site | P | P | Change of manufacturing site. Includes transfer as well as additional site. Note: Reorganization inside one plant/site is not affected! | e.g. movement or transfer of manufacturing site or process step(s) to a different location/site. e.g. dual source / fab strategy | B |  | ● | ● | - | ● | ● | @● | ● | ● | ● | ● | ● | ● | ● | ● | ● | ● | ● | ● | ● | B | ● | ● | ● | - | - | - | ● | - | - | - | - | - | - | - | @● | @●
Al-Cap |  | PAS-ALU-PF-02 | Elimination or addition of a manufacturing process step | - | P | Change of manufacturing process sequence. | e.g. washing / cleaning process e.g. change of order of processes | C |  | ● | - | - | [31 empty] | - | @● | Characterisation depends on impact of production flow. | bar: 3 to 35
Al-Cap |  | PAS-ALU-PF-03 | Elimination of final electrical measurement / test flow block | I | P | Reduction of final testing. PCN required for dedicated final test reductions for sensitive parameters. | e.g. elemination of additional impedance control | C |  | - | - | - | [31 empty] | - | @● | Characterisation depends on impact of final test flow. | bar: 3 to 35
Al-Cap | Headings |  | LOGISTICS / CAPACITY / TESTING - Q-GATE
Al-Cap |  | PAS-ALU-QG-01 | Change of test coverage used by the supplier to ensure data sheet compliance (e.g., elimination/addition of electrical measurement/test flow block, relaxation/enhancement of monitoring procedure or sampling) | - | P | Change of test coverage. | e.g. change from 100% to sample inspection e. g. test flow block, reduction from three to two temperature measurements e.g. change in burn in/run in process. | C |  | - | - | - | [31 empty] | - | - | R (electr. funct.): test coverage. R (reliability) only for change in burn in process. | bar: 3 to 35
NTC | Headings |  | NTC
NTC | Headings |  | ANY
NTC |  | PAS-NTC-AN-01 | Any change with impact on agreed upon technical contractual agreements | P | P | Intended to be used if no other type of change is applicable but the change affects agreed technical contractual agreements. | Not relevant for technical evaluation. | * |  | - | - | - | [31 empty] | - | - | bar: 3 to 35
NTC |  | PAS-NTC-AN-02 | Any change with impact on processability/manufacturabiliy at customer, which is not covered in the matrix below. | P | P |  | Technical interface means component terminals. | B |  | - | - | - | [31 empty] | @● | - | bar: 3 to 35
NTC | Headings |  | DATASHEET
NTC |  | PAS-NTC-DS-01 | Change of datasheet parameters/electrical specification (min./max./typ. values) and / or AC/DC specification | P | P | Change of application relevant information Not included: Editorial changes. | e.g. tighten of electrical parameter distribution | A | Risk assessment depending on change for each application. | - | - | - | [31 empty] | - | - | bar: 3 to 35
NTC |  | PAS-NTC-DS-02 | Correction of data sheet or issue of errata | I | I | No technical change of product, process or test. New description of behavior which was not specified before or which is different from initial specification. Please indicate clearly, that Infonote contains this type of change! Assessment in application required!! | e.g. data sheet correction because of new information about component behavior | A |  | - | - | - | [31 empty] | - | - | bar: 3 to 35
NTC |  | PAS-NTC-DS-03 | Specification of additional parameters | I | P | Description of a new not previously covered parameter. No technical change of the product. (I): no influence (P): Risk assessment depending on change for each application to provide evidence of additional parametes (stat. evaluation) | e.g. adding new (tested) parameter. | A |  | - | - | - | [31 empty] | - | - | bar: 3 to 35
NTC | Headings |  | MATERIAL
NTC |  | PAS-NTC-MA-01 | Change of material composition - Ceramic Binder | P | P | Change of Binder Material to bind ceramics. |  | C |  | - | ● | ● | [31 empty] | - | - | bar: 3 to 35
NTC |  | PAS-NTC-MA-02 | Change of material composition - Ceramic | P | P | Change of ceramic composition | e.g. changes in additives amount | C |  | - | ● | ● | - | - | - | - | - | - | - | - | - | - | ● | - | ● | ● | - | ● | @B | ● | @S | - | - | - | - | - | - | - | - | - | - | - | - | - | @● | Parameter analyse only necessary if an anticipated impact on electrical performance. S = SMD device only
NTC |  | PAS-NTC-MA-03 | Change of material composition - Inner Electrode | P | P | Change of inner electrode material (ink material). Valid in case of multilayer structures only. | e.g. change from AgPt material to AgPd material | C |  | - | ● | ● | ● | ● | - | - | ● | ● | - | - | - | - | - | - | - | - | ● | - | B | - | - | - | - | - | - | - | - | - | - | - | - | - | - | - | @●
NTC |  | PAS-NTC-MA-04 | Change of material composition - Encapsulation | P | P | Change of encapsulation material. | e.g. change of coating e.g. change of additives in an insulation. | B | A: Risk assessment on application level, if interaction with other material expected. | - | ● | ● | ● | ● | - | ● | - | - | - | - | - | - | - | - | @● | ● | - | - | @B | @● | - | - | - | - | - | - | - | - | - | - | - | - | - | - | @● | Parameter analyse only necessary if an anticipated impact on electrical performance.
NTC |  | PAS-NTC-MA-05 | Change of material composition - Lead material / Termination | P | P | Change of lead or outer termination. Change of lead (finish) material, termination material or attachment material. | e.g. change from SnPb to pure Sn | B | Risk assessment needed to evaluate compatibility of soldering process. | - | ● | ● | - | - | - | @● | @● | @● | - | - | @● | - | @● | - | - | - | @● | @● | @B | - | @● | @● | - | - | - | - | - | - | - | - | - | - | - | - | @●
NTC |  | PAS-NTC-MA-06 | Change of supplier of material | - | P | Change to a new or additional material supplier at component manufacturer. | e.g. for 2nd source purpose | C |  | - | ● | ● | - | ● | - | ● | - | ● | - | - | ● | ● | - | - | ● | ● | - | ● | B | ● | ● | ● | - | - | - | - | - | - | - | - | - | - | - | - | @● | Assumption material specification remains unchanged. Otherwise see change of material.
NTC | Headings |  | DESIGN
NTC |  | PAS-NTC-DE-01 | Changes of termination, surface finish, shape, color, appearance or dimension structure - Lead Diameter | I | P | Change of lead diameter | e.g. change lead diameter from 0.5 to 0.4 mm | B |  | - | ● | - | - | - | - | @● | - | - | @● | @● | @● | - | - | - | - | - | - | - | @B | - | @● | @● | - | - | - | - | - | - | - | - | - | - | - | - | @●
NTC |  | PAS-NTC-DE-02 | Changes of termination, surface finish, shape, color, appearance or dimension structure - Termination Area | I | P | Change of termination area | e.g. change of termination layer thickness e.g. change in termination dimensions | B |  | - | ● | - | - | - | - | @● | - | - | @● | @● | - | - | - | - | - | - | - | @● | @B | - | @● | @● | - | - | - | - | - | - | - | - | - | - | - | - | @● | SMD components only!
NTC |  | PAS-NTC-DE-03 | Changes of termination, surface finish, shape, color, appearance or dimension structure - Internal Connection | I | P | Change of inner connection | e.g. change from soldered connection to welded connection | C |  | - | ● | - | - | - | - | @● | @● | @● | - | - | @● | - | @● | - | - | - | @● | @● | @B | - | @● | @● | - | - | - | - | - | - | - | - | - | - | - | - | @●
NTC |  | PAS-NTC-DE-04 | Changes of termination, surface finish, shape, color, appearance or dimension structure - Appearance | I | P | Change of appearance. Note: Marking on device is defined as seperate change (PAS-FLM-PV-02). | e.g. change or adding of color on component Mainly in combination with other changes! | B |  | - | ● | - | [31 empty] | - | - | bar: 3 to 35
NTC |  | PAS-NTC-DE-05 | Changes of inner construction - Electrode | - | P | Change of electrode layer thickness or geometry. For multi-layer technology only. | e.g. change of electrode design | C |  | - | ● | - | [31 empty] | - | - | bar: 3 to 35
NTC |  | PAS-NTC-DE-06 | Changes of inner construction - Layer Thickness | - | P | Change of ceramic layer thickness. For multi-layer technology only. | e.g. change from 1.5µm into 1.0µm | C |  | - | ● | - | [31 empty] | - | - | bar: 3 to 35
NTC |  | PAS-NTC-DE-07 | Changes of inner construction - Number of Layers | - | P | Change of number of ceramic or electrode layers. For multi-layer technology only. Allways in combination with PAS-NTC-DE-06. | see also layer thickness | C |  | - | ● | - | [31 empty] | - | - | bar: 3 to 35
NTC | Headings |  | PROCESS
NTC |  | PAS-NTC-PR-01 | Changes in process technology or manufacturing methods - Lamination | - | P | Change of lamination / press technique technology | e.g. stamp press to isostatic press | C |  | ● | ● | - | - | - | @● | - | @● | - | - | - | - | - | - | - | @● | @● | - | - | @B | - | @● | - | - | - | - | - | - | - | - | - | - | - | - | - | @●
NTC |  | PAS-NTC-PR-02 | Changes in process technology or manufacturing methods - Firing | - | P | Change of firing / sintering profile | e.g. temperature and / or time and / or atmosphere. e.g. from tunnel to batch kiln. | C |  | ● | ● | - | - | @● | @● | - | - | @● | - | @● | - | - | - | - | - | @● | @● | - | @B | - | - | - | - | - | - | - | - | - | - | - | - | - | - | - | @●
NTC |  | PAS-NTC-PR-03 | Changes in process technology or manufacturing methods - Dicing | - | P | Change of dicing / slicing | e.g. change from cutting to sawing | C |  | ● | ● | - | @● | @● | - | @● | @● | - | @● | @● | - | @● | @● | - | - | - | - | - | @B | - | - | - | - | - | - | - | - | - | - | - | - | - | - | - | @●
NTC |  | PAS-NTC-PR-04 | Changes in process technology or manufacturing methods - Termination | - | P | Change for termination preparation like plating or apply of termination base layer. | e.g. change in plating technology (final termination) e.g. change from dip in paste to platimg (apply) | B |  | ● | ● | - | - | - | - | ● | ● | ● | - | - | ● | - | ● | - | - | - | ● | ● | B | - | ● | ● | - | - | - | - | - | - | - | - | - | - | - | - | @●
NTC |  | PAS-NTC-PR-05 | Changes in process technology or manufacturing methods - Electrode apply | - | P | Change of electrode apply. For multi layer technology only. | e.g. change of inner electrode lay down method. | C |  | ● | ● | - | @● | - | - | - | @● | - | - | - | - | - | - | - | @● | @● | @● | - | @B | - | @● | - | - | - | - | - | - | - | - | - | - | - | - | - | @●
NTC |  | PAS-NTC-PR-06 | Changes in process technology or manufacturing methods - Assembly | - | P | Change in assembly process for leaded or encapsulated devices. | e.g. soldering method for lead attach to element or coating / encapsulation process | B |  | ● | ● | - | [31 empty] | - | - | bar: 3 to 35
NTC |  | PAS-NTC-PR-07 | Process integrity: tuning within specification | - | P | Variation within process specification. | e.g. process control | C |  | - | - | - | [31 empty] | - | - | bar: 3 to 35
NTC | Headings |  | PACKING / SHIPPING - NEW MATERIAL, CRITICAL DIMENSIONS
NTC |  | PAS-NTC-PN-01 | Packing / shipping specification change (loosening of tolerances) | P | P | Change of packing specification. | e.g. number of pieces on reel. | B |  | - | - | - | [31 empty] | - | - | bar: 3 to 35
NTC |  | PAS-NTC-PN-02 | Dry pack requirements change | P | P | Change of drypack requirements. | e.g. change of MSL e.g. change in dry pack assurance (HIC, MBB) | B |  | - | - | - | [31 empty] | - | - | bar: 3 to 35
NTC |  | PAS-NTC-PN-03 | Change of carrier (tray, reel) | P | P | Change of carrier | e.g. change by material e.g. change by geometry. | B |  | - | - | - | [31 empty] | - | - | bar: 3 to 35
NTC | Headings |  | PACKING / SHIPPING - VISUAL INSPECTION
NTC |  | PAS-NTC-PV-01 | Change of labelling | I | P | Change of labelling, also on reel. | (I) e.g. additional information (RoHS stamp) (P) e.g. change of customer specific information | B |  | - | - | - | [31 empty] | - | - | bar: 3 to 35
NTC |  | PAS-NTC-PV-02 | Change of product marking | I | P | Marking on device. | e.g. change of content of marking e.g. change of method of marking e.g. change of appearance of marking | B |  | - | - | - | [31 empty] | - | - | bar: 3 to 35
NTC |  | PAS-NTC-PV-03 | Change of packing/shipping specification | P | P | Change in packing specification which does not described a change of dimensions or material of the packing. | e.g. change of documentation in packing specification | * |  | - | - | - | [31 empty] | - | - | bar: 3 to 35
NTC | Headings |  | LOGISTICS / CAPACITY / TESTING - EQUIPEMEMENT
NTC |  | PAS-NTC-EQ-01 | Production from a new equipment/tool which uses a different technology or which due to its unique form or function can be expected to influence the integrity of the final product | P | P | Change in process technique which is not already covered above. Note: Changes affecting the product not covered by the table require also a PCN. | e. g. change from wet to dry technology. | C |  | ● | - | - | [31 empty] | - | @● | Test effort depends on final risk assessment. Performance test according to affected process change. | bar: 3 to 35
NTC |  | PAS-NTC-EQ-02 | Production from a new equipment/tool which uses the same basic technology (replacement equipment or extension of existing equipment pool) | - | P | PCN required for dedicated equipment for sensitive component production. | e.g. elimination of manual handling processes | C |  | ● | - | - | [31 empty] | - | @● | Test effort depends on final risk assessment. Performance test according to affected process change. | bar: 3 to 35
NTC |  | PAS-NTC-EQ-03 | Change in final test equipment type that uses a different technology | P | P | Change of final test equipment which use different technology. PCN required for dedicated equipment for sensitive parameters. | e.g. change of tester platform | C |  | ● | - | - | [31 empty] | - | @● | Gage R&R / delta correlation | bar: 3 to 35
NTC | Headings |  | LOGISTICS / CAPACITY / TESTING - PROCESS FLOW
NTC |  | PAS-NTC-PF-01 | Manufacturing site transfer or movement of a part of production process to a different location/site | P | P | Change of manufacturing site. Includes transfer as well as additional site. Note: Reorganization inside one plant/site is not affected! | e.g. movement or transfer of manufacturing site or process step(s) to a different location/site. e.g. dual source / fab strategy | B |  | ● | ● | - | ● | ● | - | ● | - | ● | ● | ● | ● | - | ● | ● | ● | ● | ● | ● | B | ● | ● | ● | - | - | - | - | - | - | - | - | - | - | - | @● | @●
NTC |  | PAS-NTC-PF-02 | Elimination or addition of a manufacturing process step | - | P | Change of manufacturing process sequence. | e.g. washing / cleaning process e.g. change of order of processes | C |  | ● | - | - | [31 empty] | - | @● | Characterisation depends on impact of production flow. | bar: 3 to 35
NTC | Headings |  | LOGISTICS / CAPACITY / TESTING - Q-GATE
NTC |  | PAS-NTC-QG-01 | Change of test coverage used by the supplier to ensure data sheet compliance (e.g., elimination/addition of electrical measurement/test flow block, relaxation/enhancement of monitoring procedure or sampling) | - | P | Change of test coverage. | e.g. change from 100% to sample inspection e. g. test flow block, reduction from three to two temperature measurements e.g. change in burn in/run in process. | C |  | - | - | - | [31 empty] | - | @● | Characterisation depends on impact of test coverage. R (electr. funct.): test coverage. R (reliability) only for change in burn in process. | bar: 3 to 35
PTC | Headings |  | PTC
PTC | Headings |  | ANY
PTC |  | PAS-PTC-AN-01 | Any change with impact on agreed upon technical contractual agreements | P | P | Intended to be used if no other type of change is applicable but the change affects agreed technical contractual agreements. | Not relevant for technical evaluation. | * |  | - | - | - | [31 empty] | - | - | bar: 3 to 35
PTC |  | PAS-PTC-AN-02 | Any change with impact on processability/manufacturabiliy at customer, which is not covered in the matrix below. | P | P |  | Technical interface means component terminals. See processability on board level. | B |  | - | - | - | [31 empty] | @● | - | bar: 3 to 35
PTC | Headings |  | DATASHEET
PTC |  | PAS-PTC-DS-01 | Change of datasheet parameters/electrical specification (min./max./typ. values) and / or AC/DC specification | P | P | Change of application relevant information Not included: Editorial changes. | e.g. tighten of electrical parameter distribution | A | Risk assessment depending on change for each application. | - | - | - | [31 empty] | - | - | bar: 3 to 35
PTC |  | PAS-PTC-DS-02 | Correction of data sheet or issue of errata | I | I | No technical change of product, process or test. New description of behavior which was not specified before or which is different from initial specification. Please indicate clearly, that Infonote contains this type of change! Assessment in application required!! | e.g. data sheet correction because of new information about component behavior | A |  | - | - | - | [31 empty] | - | - | bar: 3 to 35
PTC |  | PAS-PTC-DS-03 | Specification of additional parameters | I | P | Description of a new not previously covered parameter. No technical change of the product. (I): no influence (P): Risk assessment depending on change for each application to provide evidence of additional parametes (stat. evaluation) | e.g. adding new (tested) parameter. | A |  | - | - | - | [31 empty] | - | - | bar: 3 to 35
PTC | Headings |  | MATERIAL
PTC |  | PAS-PTC-MA-01 | Change of material composition - Ceramic Binder | P | P | Change of Binder Material to bind ceramics. |  | C |  | - | ● | ● | [31 empty] | - | - | bar: 3 to 35
PTC |  | PAS-PTC-MA-02 | Change of material composition - Ceramic | P | P | Change of ceramic composition | e.g. changes in additives amount | C |  | - | ● | ● | - | - | - | - | - | - | - | - | - | - | ● | - | ● | ● | - | ● | @B | ● | @S | - | - | - | - | - | - | - | - | - | - | - | - | - | @● | Parameter analyse only necessary if an anticipated impact on electrical performance. S = SMD device only
PTC |  | PAS-PTC-MA-03 | Change of material composition - Polymer | P | P | Change of polymer composition |  | C |  | - | - | ● | @● | @● | - | @● | @● | @● | - | - | - | @● | - | - | @● | - | - | - | @B | @● | - | - | - | - | - | - | - | - | - | - | - | - | - | - | -
PTC |  | PAS-PTC-MA-04 | Change of material composition - Encapsulation | P | P | Change of encapsulation material. | e.g. change of coating e.g. change of additives in an insulation. | B | A: Risk assessment on application level, if interaction with other material expected. | - | ● | ● | ● | ● | - | ● | - | - | - | - | - | - | - | - | @● | ● | - | - | @B | @● | - | - | - | - | - | - | - | - | - | - | - | - | - | - | @● | Parameter analyse only necessary if an anticipated impact on electrical performance.
PTC |  | PAS-PTC-MA-05 | Change of material composition - Lead material / Termination | P | P | Change of lead (finish) material, termination material or attachment material. | e.g. change from SnPb to pure Sn | B | Risk assessment needed to evaluate compatibility of soldering process. | - | ● | ● | - | - | - | @● | @● | @● | - | - | @● | - | @● | - | - | - | @● | @● | @B | - | @● | @● | - | - | - | - | - | - | - | - | - | - | - | - | -
PTC |  | PAS-PTC-MA-06 | Change of supplier of material | - | P | Change to a new or additional material supplier at component manufacturer. | e.g. for 2nd source purpose | C |  | - | ● | ● | - | ● | - | ● | - | ● | - | - | ● | ● | - | - | ● | ● | - | ● | B | ● | ● | ● | - | - | - | - | - | - | - | - | - | - | - | - | @● | Assumption material specification remains unchanged. Otherwise see change of material.
PTC | Headings |  | DESIGN
PTC |  | PAS-PTC-DE-01 | Changes of termination, surface finish, shape, color, appearance or dimension structure - Lead Diameter | I | P | Change of lead diameter | e.g. change lead diameter from 0.5 to 0.4 mm | B |  | - | ● | - | - | - | - | @● | - | - | @● | @● | @● | - | - | - | - | - | - | - | @B | - | @● | @● | - | - | - | - | - | - | - | - | - | - | - | - | @●
PTC |  | PAS-PTC-DE-02 | Changes of termination, surface finish, shape, color, appearance or dimension structure - Termination Area | I | P | Change of termination area | e.g. change of termination layer thickness e.g. change in termination dimensions | B |  | - | ● | - | - | - | - | @● | - | - | @● | @● | - | - | - | - | - | - | - | @● | @B | - | @● | @● | - | - | - | - | - | - | - | - | - | - | - | - | @● | SMD components only!
PTC |  | PAS-PTC-DE-03 | Changes of termination, surface finish, shape, color, appearance or dimension structure - Internal Connection | I | P | Change of inner connection | e.g. change from soldered connection to welded connection | C |  | - | ● | - | - | - | - | @● | @● | @● | - | - | @● | - | @● | - | - | - | @● | @● | @B | - | @● | @● | - | - | - | - | - | - | - | - | - | - | - | - | @●
PTC |  | PAS-PTC-DE-04 | Changes of termination, surface finish, shape, color, appearance or dimension structure - Appearance | I | P | Change of appearance. Note: Marking on device is defined as seperate change (PAS-PTC-PV-02). | e.g. change or adding of color on component Mainly in combination with other changes! | B |  | - | ● | - | [31 empty] | - | - | bar: 3 to 35
PTC |  | PAS-PTC-DE-05 | Changes of inner construction - Electrode | - | P | Change of electrode layer thickness or geometry. | e.g. change of electrode design | C |  | - | ● | - | [31 empty] | - | - | bar: 3 to 35
PTC |  | PAS-PTC-DE-06 | Changes of inner construction - Layer Thickness | - | P | Change of ceramic layer thickness. For multi-layer technology only. | e.g. change from 1.5µm into 1.0µm | C |  | - | ● | - | [31 empty] | - | - | bar: 3 to 35
PTC |  | PAS-PTC-DE-07 | Changes of inner construction - Number of Layers | - | P | Change of number of ceramic or electrode layers. For multi-layer technology only. Allways in combination with PAS-PTC-DE-06. | see also layer thickness | C |  | - | ● | - | [31 empty] | - | - | bar: 3 to 35
PTC | Headings |  | PROCESS
PTC |  | PAS-PTC-PR-01 | Changes in process technology or manufacturing methods - Lamination | - | P | Change of lamination / press technique technology | e.g. stamp press to isostatic press | C |  | ● | ● | - | - | - | @● | - | @● | - | - | - | - | - | - | - | @● | @● | - | - | @B | - | @● | - | - | - | - | - | - | - | - | - | - | - | - | - | @●
PTC |  | PAS-PTC-PR-02 | Changes in process technology or manufacturing methods - Firing | - | P | Change of firing / sintering profile | e.g. temperature and / or time and / or atmosphere. e.g. from tunnel to batch kiln. | C |  | ● | ● | - | - | @● | @● | - | - | @● | - | @● | - | - | - | - | - | @● | @● | - | @B | - | - | - | - | - | - | - | - | - | - | - | - | - | - | - | @●
PTC |  | PAS-PTC-PR-03 | Changes in process technology or manufacturing methods - Dicing | - | P | Change of dicing / slicing | e.g. change from cutting to sawing | C |  | ● | ● | - | @● | @● | - | @● | @● | - | @● | @● | - | @● | @● | - | - | - | - | - | @B | - | - | - | - | - | - | - | - | - | - | - | - | - | - | - | @●
PTC |  | PAS-PTC-PR-04 | Changes in process technology or manufacturing methods - Termination | - | P | Change for termination preparation like plating or apply of termination base layer. | e.g. change in plating technology (final termination) e.g. change from dip in paste to platimg (apply) | B |  | ● | ● | - | - | - | - | ● | ● | ● | - | - | ● | - | ● | - | - | - | ● | ● | B | - | ● | ● | - | - | - | - | - | - | - | - | - | - | - | - | @●
PTC |  | PAS-PTC-PR-05 | Changes in process technology or manufacturing methods - Electrode apply | - | P | Change of electrode apply. For multi layer technology only. | e.g. change of inner electrode lay down method. | C |  | ● | ● | - | @● | - | - | - | @● | - | - | - | - | - | - | - | @● | @● | @● | - | @B | - | @● | - | - | - | - | - | - | - | - | - | - | - | - | - | @●
PTC |  | PAS-PTC-PR-06 | Changes in process technology or manufacturing methods - Assembly | - | P | Change in assembly process for leaded or encapsulated devices. | e.g. soldering method for lead attach to element or coating / encapsulation process | B |  | ● | ● | - | [31 empty] | - | - | bar: 3 to 35
PTC |  | PAS-PTC-PR-07 | Process integrity: tuning within specification | - | P | Variation within process specification. | e.g. process control | C |  | - | - | - | [31 empty] | - | - | bar: 3 to 35
PTC | Headings |  | PACKING / SHIPPING - NEW MATERIAL, CRITICAL DIMENSIONS
PTC |  | PAS-PTC-PN-01 | Packing / shipping specification change (loosening of tolerances) | P | P | Change of packing specification. | e.g. number of pieces on reel. | B |  | - | - | - | [31 empty] | - | - | bar: 3 to 35
PTC |  | PAS-PTC-PN-02 | Dry pack requirements change | P | P | Change of drypack requirements. | e.g. change of MSL e.g. change in dry pack assurance (HIC, MBB) | B |  | - | - | - | [31 empty] | - | - | bar: 3 to 35
PTC |  | PAS-PTC-PN-03 | Change of carrier (tray, reel) | P | P | Change of carrier | e.g. change by material e.g. change by geometry. | B |  | - | - | - | [31 empty] | - | - | bar: 3 to 35
PTC | Headings |  | PACKING / SHIPPING - VISUAL INSPECTION
PTC |  | PAS-PTC-PV-01 | Change of labelling | I | P | Change of labelling, also on reel. | (I) e.g. additional information (RoHS stamp) (P) e.g. change of customer specific information | B |  | - | - | - | [31 empty] | - | - | bar: 3 to 35
PTC |  | PAS-PTC-PV-02 | Change of product marking | I | P | Marking on device. | e.g. change of content of marking e.g. change of method of marking e.g. change of appearance of marking | B |  | - | - | - | [31 empty] | - | - | bar: 3 to 35
PTC |  | PAS-PTC-PV-03 | Change of packing/shipping specification | P | P | Change in packing specification which does not described a change of dimensions or material of the packing. | e.g. change of documentation in packing specification | * |  | - | - | - | [31 empty] | - | - | bar: 3 to 35
PTC | Headings |  | LOGISTICS / CAPACITY / TESTING - EQUIPEMEMENT
PTC |  | PAS-PTC-EQ-01 | Production from a new equipment/tool which uses a different technology or which due to its unique form or function can be expected to influence the integrity of the final product | P | P | Change in process technique which is not already covered above. Note: Changes affecting the product not covered by the table require also a PCN. | e. g. change from wet to dry technology. | C |  | ● | - | - | [31 empty] | - | @● | Test effort depends on final risk assessment. Performance test according to affected process change. | bar: 3 to 35
PTC |  | PAS-PTC-EQ-02 | Production from a new equipment/tool which uses the same basic technology (replacement equipment or extension of existing equipment pool) | - | P | PCN required for dedicated equipment for sensitive component production. | e.g. elimination of manual handling processes | C |  | ● | - | - | [31 empty] | - | @● | Test effort depends on final risk assessment. Performance test according to affected process change. | bar: 3 to 35
PTC |  | PAS-PTC-EQ-03 | Change in final test equipment type that uses a different technology | P | P | Change of final test equipment which use different technology. PCN required for dedicated equipment for sensitive parameters. | e.g. change of tester platform | C |  | ● | - | - | [31 empty] | - | @● | Gage R&R / delta correlation | bar: 3 to 35
PTC | Headings |  | LOGISTICS / CAPACITY / TESTING - PROCESS FLOW
PTC |  | PAS-PTC-PF-01 | Manufacturing site transfer or movement of a part of production process to a different location/site | P | P | Change of manufacturing site. Includes transfer as well as additional site. Note: Reorganization inside one plant/site is not affected! | e.g. movement or transfer of manufacturing site or process step(s) to a different location/site. e.g. dual source / fab strategy | B |  | ● | ● | - | ● | ● | - | ● | - | ● | ● | ● | ● | - | ● | ● | ● | ● | ● | ● | B | ● | ● | ● | - | - | - | - | - | - | - | - | - | - | - | @● | @●
PTC |  | PAS-PTC-PF-02 | Elimination or addition of a manufacturing process step | - | P | Change of manufacturing process sequence. | e.g. washing / cleaning process e.g. change of order of processes | C |  | ● | - | - | [31 empty] | - | @● | Characterisation depends on impact of production flow. | bar: 3 to 35
PTC | Headings |  | LOGISTICS / CAPACITY / TESTING - Q-GATE
PTC |  | PAS-PTC-QG-01 | Change of test coverage used by the supplier to ensure data sheet compliance (e.g., elimination/addition of electrical measurement/test flow block, relaxation/enhancement of monitoring procedure or sampling) | - | P | Change of test coverage. | e.g. change from 100% to sample inspection e. g. test flow block, reduction from three to two temperature measurements e.g. change in burn in/run in process. | C |  | - | - | - | [31 empty] | - | @● | Characterisation depends on impact of test coverage. R (electr. funct.): test coverage. R (reliability) only for change in burn in process. | bar: 3 to 35
VDR | Headings |  | VDR
VDR | Headings |  | ANY
VDR |  | PAS-VDR-AN-01 | Any change with impact on agreed upon technical contractual agreements | P | P | Intended to be used if no other type of change is applicable but the change affects agreed technical contractual agreements. | Not relevant for technical evaluation. | * |  | - | - | - | [31 empty] | - | - | bar: 3 to 35
VDR |  | PAS-VDR-AN-02 | Any change with impact on processability/manufacturabiliy at customer, which is not covered in the matrix below. | P | P |  | Technical interface means component terminals. See processability on board level. | B |  | - | - | - | [31 empty] | @● | - | bar: 3 to 35
VDR | Headings |  | DATASHEET
VDR |  | PAS-VDR-DS-01 | Change of datasheet parameters/electrical specification (min./max./typ. values) and / or AC/DC specification | P | P | Change of application relevant information Not included: Editorial changes. | e.g. tighten of electrical parameter distribution | A | Risk assessment depending on change for each application. | - | - | - | [31 empty] | - | - | bar: 3 to 35
VDR |  | PAS-VDR-DS-02 | Correction of data sheet or issue of errata | I | I | No technical change of product, process or test. New description of behavior which was not specified before or which is different from initial specification. Please indicate clearly, that Infonote contains this type of change! Assessment in application required!! | e.g. data sheet correction because of new information about component behavior | A |  | - | - | - | [31 empty] | - | - | bar: 3 to 35
VDR |  | PAS-VDR-DS-03 | Specification of additional parameters | I | P | Description of a new not previously covered parameter. No technical change of the product. (I): no influence (P): Risk assessment depending on change for each application to provide evidence of additional parametes (stat. evaluation) | e.g. adding new (tested) parameter. | A |  | - | - | - | [31 empty] | - | - | bar: 3 to 35
VDR | Headings |  | MATERIAL
VDR |  | PAS-VDR-MA-01 | Change of material composition - Ceramic Binder | P | P | Change of Binder Material to bind ceramics. |  | C |  | - | ● | ● | [31 empty] | - | - | bar: 3 to 35
VDR |  | PAS-VDR-MA-02 | Change of material composition - Ceramic | P | P | Change of ceramic composition | e.g. changes in additives amount | C |  | - | ● | ● | - | - | - | - | - | - | - | - | - | - | @● | - | @● | @● | - | @● | @B | @● | @S | - | - | - | - | - | - | - | - | - | - | - | - | - | @●
VDR |  | PAS-VDR-MA-03 | Change of material composition - Electrode | P | P | Change of inner electrode material. Valid in case of multilayer structures only. | e.g. change from AgPt material to AgPd material | C |  | - | ● | ● | @● | @● | - | - | @● | @● | - | - | - | - | - | - | - | - | @● | - | @B | - | - | - | - | - | - | - | - | - | - | - | - | - | - | - | @●
VDR |  | PAS-VDR-MA-04 | Change of material composition - Encapsulation | P | P | Change of encapsulation material. | e.g. change of coating e.g. change of additives in an insulation. | B | A: Risk assessment on application level, if interaction with other material expected. | - | ● | ● | @● | @● | - | @● | - | - | - | - | - | - | - | - | @● | @● | - | - | @B | @● | - | - | - | - | - | - | - | - | - | - | - | - | - | - | @●
VDR |  | PAS-VDR-MA-05 | Change of material composition - Lead material / Termination | P | P | Change of lead (finish) material, termination material or attachment material. | e.g. change from SnPb to pure Sn | B | Risk assessment needed to evaluate compatibility of soldering process. | - | ● | ● | - | - | - | @● | @● | @● | - | - | @● | - | @● | - | - | - | @● | @● | @B | - | @● | @● | - | - | - | - | - | - | - | - | - | - | - | - | -
VDR |  | PAS-VDR-MA-06 | Change of supplier of material | - | P | Change to a new or additional material supplier at component manufacturer. | e.g. for 2nd source purpose | C |  | - | ● | ● | ● | ● | - | ● | - | ● | - | - | ● | - | - | ● | ● | - | ● | ● | B | - | ● | ● | - | - | - | - | - | ● | - | - | - | - | - | - | @● | Assumption material specification remains unchanged. Otherwise see change of material.
VDR | Headings |  | DESIGN
VDR |  | PAS-VDR-DE-01 | Changes of termination, surface finish, shape, color, appearance or dimension structure - Lead Diameter | I | P | Change of lead diameter | e.g. change lead diameter from 0.8 to 0.6 mm | B |  | - | ● | - | - | - | - | @● | - | - | @● | @● | @● | - | - | - | - | - | - | - | @B | - | @● | @● | - | - | - | - | - | - | - | - | - | - | - | - | @●
VDR |  | PAS-VDR-DE-02 | Changes of termination, surface finish, shape, color, appearance or dimension structure - Termination Area | I | P | Change of termination area | e.g. change of termination layer thickness e.g. change in termination dimensions | B |  | - | ● | - | - | - | - | @● | - | - | @● | @● | - | - | - | - | - | - | - | @● | @B | - | @● | @● | - | - | - | - | - | - | - | - | - | - | - | - | @● | SMD components only!
VDR |  | PAS-VDR-DE-03 | Changes of termination, surface finish, shape, color, appearance or dimension structure - Internal Connection | I | P | Change of inner connection | e.g. change from soldered connection to welded connection | C |  | - | ● | - | - | - | - | @● | @● | @● | - | - | @● | - | @● | - | - | - | @● | @● | @B | - | @● | @● | - | - | - | - | - | - | - | - | - | - | - | - | @●
VDR |  | PAS-VDR-DE-04 | Changes of termination, surface finish, shape, color, appearance or dimension structure - Appearance | I | P | Change of appearance. Note: Marking on device is defined as seperate change (PAS-VDR-PV-02). | e.g. change or adding of color on component Mainly in combination with other changes! | B |  | - | ● | - | [31 empty] | - | - | bar: 3 to 35
VDR |  | PAS-VDR-DE-05 | Changes of inner construction - Electrode | - | P | Change of electrode layer thickness or geometry. | e.g. change of electrode design | C |  | - | ● | - | - | @● | @● | ● | - | ● | - | @● | - | - | - | - | @● | @● | - | - | B | - | ● | ● | - | - | - | - | - | ● | - | - | - | - | - | - | @●
VDR |  | PAS-VDR-DE-06 | Changes of inner construction - Layer Thickness | - | P | Change of ceramic layer thickness. For multi-layer technology only. | e.g. change from 1.5µm into 1.0µm | C |  | - | ● | - | - | @● | @● | ● | - | ● | - | @● | - | - | - | - | @● | @● | - | - | B | - | ● | ● | - | - | - | - | - | ● | - | - | - | - | - | - | @●
VDR |  | PAS-VDR-DE-07 | Changes of inner construction - Number of Layers | - | P | Change of number of ceramic or electrode layers. For multi-layer technology only. Allways in combination with PAS-VDR-DE-06. | see also layer thickness | C |  | - | ● | - | - | ● | @● | ● | - | ● | - | @● | - | - | - | ● | @● | ● | - | - | - | - | @● | @● | - | - | - | - | - | ● | - | - | - | - | - | - | @●
VDR |  | PAS-VDR-DE-08 | Changes of inner construction - Grain size | - | P | Change of grain size. Grain size is a result of process and / or material change. | e. g. change of grain size. | C |  | - | ● | - | - | - | - | - | - | ● | - | - | - | - | - | - | - | - | - | - | B | - | - | - | - | - | - | - | - | ● | - | - | - | - | - | - | @●
VDR |  | PAS-VDR-DE-09 | Changes of inner construction - Grain boundary size | - | P | Change of grain boundary size. Grain boundary size is a result of process and / or material change. | e.g. change of grain boundary size. | C |  | - | ● | - | - | - | - | ● | - | ● | - | - | - | - | - | - | - | - | ● | - | B | - | - | - | - | - | - | - | - | ● | - | - | - | - | - | - | @●
VDR | Headings |  | PROCESS
VDR |  | PAS-VDR-PR-01 | Changes in process technology or manufacturing methods - Lamination | - | P | Change of lamination / press technique method | e.g. pressures or temperature | C |  | ● | ● | - | - | - | @● | - | @● | - | - | - | - | - | - | - | @● | @● | - | - | @B | - | @● | - | - | - | - | - | - | - | - | - | - | - | - | - | @●
VDR |  | PAS-VDR-PR-02 | Changes in process technology or manufacturing methods - Firing | - | P | Change of firing / sintering profile | e.g. temperature and / or time and / or atmosphere. e.g. from tunnel to batch kiln. | C |  | ● | ● | - | ● | ● | @● | ● | - | ● | - | @● | - | - | - | - | - | ● | ● | - | B | - | - | - | - | - | - | - | - | ● | - | - | - | - | - | - | @●
VDR |  | PAS-VDR-PR-03 | Changes in process technology or manufacturing methods - Dicing | - | P | Change of dicing | e.g. change from cutting to sawing | C |  | ● | ● | - | @● | ● | - | @● | ● | - | ● | ● | - | @● | @● | - | - | ● | - | - | B | - | ● | ● | - | - | - | - | - | ● | - | - | - | - | - | - | @●
VDR |  | PAS-VDR-PR-04 | Changes in process technology or manufacturing methods - Termination | - | P | Change for termination preparation like plating or apply of termination base layer. | e.g. change in plating technology (final termination) e.g. change from dip in paste to platimg (apply) | B |  | ● | ● | - | ● | ● | - | - | - | ● | - | ● | ● | - | - | @● | ● | ● | - | ● | B | - | ● | ● | - | - | - | - | - | ● | - | - | - | - | - | - | @●
VDR |  | PAS-VDR-PR-05 | Changes in process technology or manufacturing methods - Electrode apply | - | P | Change of electrode apply. For multi layer technology only. | e.g. change of inner electrode lay down method. | C |  | ● | ● | - | @● | - | - | - | @● | - | - | - | - | - | - | - | @● | @● | @● | - | @B | - | @● | - | - | - | - | - | - | - | - | - | - | - | - | - | @●
VDR |  | PAS-VDR-PR-06 | Changes in process technology or manufacturing methods - Assembly | - | P | Change in assembly process for leaded or encapsulated devices. | e.g. soldering method for lead attach to element or coating / encapsulation process | B |  | ● | ● | - | [31 empty] | - | - | bar: 3 to 35
VDR |  | PAS-VDR-PR-07 | Process integrity: tuning within specification | - | P | Variation within process specification. | e.g. process control | C |  | - | - | - | [31 empty] | - | - | bar: 3 to 35
VDR | Headings |  | PACKING / SHIPPING - NEW MATERIAL, CRITICAL DIMENSIONS
VDR |  | PAS-VDR-PN-01 | Packing / shipping specification change (loosening of tolerances) | P | P | Change of packing specification. | e.g. number of pieces on reel. | B |  | - | - | - | [31 empty] | - | - | bar: 3 to 35
VDR |  | PAS-VDR-PN-02 | Dry pack requirements change | P | P | Change of drypack requirements. | e.g. change of MSL e.g. change in dry pack assurance (HIC, MBB) | B |  | - | - | - | [31 empty] | - | - | bar: 3 to 35
VDR |  | PAS-VDR-PN-03 | Change of carrier (tray, reel) | P | P | Change of carrier | e.g. change by material e.g. change by geometry. | B |  | - | - | - | [31 empty] | - | - | bar: 3 to 35
VDR | Headings |  | PACKING / SHIPPING - VISUAL INSPECTION
VDR |  | PAS-VDR-PV-01 | Change of labelling | I | P | Change of labelling, also on reel. | (I) e.g. additional information (RoHS stamp) (P) e.g. change of customer specific information | B |  | - | - | - | [31 empty] | - | - | bar: 3 to 35
VDR |  | PAS-VDR-PV-02 | Change of product marking | I | P | Marking on device. | e.g. change of content of marking e.g. change of method of marking e.g. change of appearance of marking | B |  | - | - | - | [31 empty] | - | - | bar: 3 to 35
VDR |  | PAS-VDR-PV-03 | Change of packing/shipping specification | P | P | Change in packing specification which does not described a change of dimensions or material of the packing. | e.g. change of documentation in packing specification | * |  | - | - | - | [31 empty] | - | - | bar: 3 to 35
VDR | Headings |  | LOGISTICS / CAPACITY / TESTING - EQUIPEMEMENT
VDR |  | PAS-VDR-EQ-01 | Production from a new equipment/tool which uses a different technology or which due to its unique form or function can be expected to influence the integrity of the final product | P | P | Change in process technique which is not already covered above. Note: Changes affecting the product not covered by the table require also a PCN. | e. g. change from wet to dry technology. | C |  | ● | ● | - | - | ● | - | ● | - | ● | - | - | ● | - | - | ● | - | - | ● | - | B | - | - | - | - | - | - | @● | - | ● | - | - | - | - | - | - | @● | Test effort depends on final risk assessment. Performance test according to affected process change.
VDR |  | PAS-VDR-EQ-02 | Production from a new equipment/tool which uses the same basic technology (replacement equipment or extension of existing equipment pool) | - | P | PCN required for dedicated equipment for sensitive component production. | e.g. elimination of manual handling processes | C |  | ● | ● | - | - | ● | - | ● | - | ● | - | - | ● | - | - | ● | - | - | ● | - | B | - | - | - | - | - | - | @● | - | ● | - | - | - | - | - | - | @● | Test effort depends on final risk assessment. Performance test according to affected process change.
VDR |  | PAS-VDR-EQ-03 | Change in final test equipment type that uses a different technology | P | P | Change of final test equipment which use different technology. PCN required for dedicated equipment for sensitive parameters. | e.g. change of tester platform | C |  | ● | - | - | [31 empty] | - | @● | Gage R&R / delta correlation | bar: 3 to 35
VDR | Headings |  | LOGISTICS / CAPACITY / TESTING - PROCESS FLOW
VDR |  | PAS-VDR-PF-01 | Manufacturing site transfer or movement of a part of production process to a different location/site | P | P | Change of manufacturing site. Includes transfer as well as additional site. Note: Reorganization inside one plant/site is not affected! | e.g. movement or transfer of manufacturing site or process step(s) to a different location/site. e.g. dual source / fab strategy | B |  | ● | ● | - | ● | ● | - | ● | ● | ● | ● | ● | ● | - | ● | ● | ● | ● | ● | ● | B | - | ● | ● | @● | - | - | - | - | ● | - | - | - | - | - | @● | @●
VDR |  | PAS-VDR-PF-02 | Elimination or addition of a manufacturing process step | - | P | Change of manufacturing process sequence. | e.g. washing / cleaning process e.g. change of order of processes | C |  | ● | - | - | [31 empty] | - | @● | Characterisation depends on impact of production flow. | bar: 3 to 35
VDR | Headings |  | LOGISTICS / CAPACITY / TESTING - Q-GATE
VDR |  | PAS-VDR-QG-01 | Change of test coverage used by the supplier to ensure data sheet compliance (e.g., elimination/addition of electrical measurement/test flow block, relaxation/enhancement of monitoring procedure or sampling) | - | P | Change of test coverage. | e.g. change from 100% to sample inspection e.g. test flow block, reduction from three to two temperature measurements e.g. change in burn in/run in process. | C |  | - | - | - | [31 empty] | - | - | R (electr. funct.): test coverage. R (reliability) only for change in burn in process. | bar: 3 to 35
|  | Tests, which should be considered for the appropriate process change. | [7 empty] | - | - | - | [31 empty] | - | - | bar: 3 to 35
|  | Tests, which should be considered for the appropriate process change after selection of condition table. | [7 empty] | - | - | - | [31 empty] | - | - | bar: 3 to 35
Suppliers performed tests (mark with an 'X' for done or 'G' for generic)
Reason for exception of tests and/or usage of generic data:
|  | -- | Not required
|  | I | Information Note required
|  | P | PCN required
A letter or "●" indicates that performance of that stress test should be considered for the appropriate process change. A "@" is recommended additionally by ZVEI
|  |  | CONDITIONS | No
|  | A | Termination equipment only
|  | C | Ceramics only
|  | B | Comparative data (unchanged vs. changed) required
|  | E | Capacitive trimmers only
|  | F | Film products only
|  | N | Networks only
|  | R | Resistors only
|  | S | SMD components only
|  | W | Wirewound products only
|  | Y | Component not hermitically sealed
|  | Note 1: | For parts marked with ink only. Laser and stamp marked parts shall be exempt.
=> Please mark 'NO' with 'x', default is 'YES'
Mark change
with an "x"
Changes
Rev. 4.0 vs. Rev. 3.1

## Pass.Comp. 3.1
Worked on: (Name, Function) |  |  | Max Mustermann
Date:
PCN number: | [10 empty] | Device evaluation
Signature: | [12 empty] | additional to AEC-Q200 Revision D | [30 empty] | additional to AEC-Q200
[8 empty] | Evaluation level A / B / C | Further applicable conditions | Line evaluation (can be evaluated by data or audit/on site check) | AEC-Q200 Revision D | Check of specification (for raw material only) | High Temp Exposure (Storage) | Temperature Cycling | Destructive Physical Analysis | Moisture Resistance | Biased Humidity | Operational Life | External Visual | Physical Dimension | Terminal Strength (Leaded) | Resistance to Solvents | Mechanical Shock | Vibration | Resistance to Soldering Heat | Thermal Shock | Electrostatic Discharge (ESD) | Solderability | Electrical Characterization | Flammability | Board Flex | Terminal Strength (SMD) | Beam Load Test | Flame Retardance | Rotation Life | Surge Voltage | Salt Spray | Electrical Transient Conduction | Shear Strength | Fault Current Durability | End-of-Life Mode Verification | Jump Start Endurance | Load Dump Endurance | Whisker Test (IEC 60068-T2-82, JEDEC JESD201) | Parameter-Analysis: Comparison of current with changed device characterization, electrical distribution | Remarks
|  |  | Assessment of impact on Supply Chain regarding following aspects - contractual agreements - technical interface of processability/manufacturability of customer - form, fit, function, quality performance, reliability | Remaining risks on Supply Chain? |  | Understanding of component experts | Examples to explain | A: Application level B: Boardlevel C: Component level *: Not relevant for qualification matrix
Selection of component |  | ID | Type of change | No | Yes | [7 empty] | 3 | 4 | 5 | 6 | 7 | 8 | 9 | 10 | 11 | 12 | 13 | 14 | 15 | 16 | 17 | 18 | 19 | 20 | 21 | 22 | 23 | 24 | 25 | 27 | 29 | 30 | 31 | 32 | 33 | 34 | 35
NETWORKS & RESISTORS | Headings |  | NETWORKS & RESISTORS
NETWORKS & RESISTORS |  |  | ANY
NETWORKS & RESISTORS |  | PAS-RES-AN-01 | Any change with impact on special customer characteristics/contractual agreements | P | P |  | Not relevant for technical evaluation. | * |  | - | - | - | [31 empty] | - | - | bar: 3 to 35
NETWORKS & RESISTORS |  | PAS-RES-AN-02 | Any change with impact on processability/manufacturabiliy at customer, which is not covered in the matrix below. | P | P |  | Technical interface means component terminals. | B |  | - | - | - | [31 empty] | ● | - | bar: 3 to 35
NETWORKS & RESISTORS |  |  | DATASHEET
NETWORKS & RESISTORS |  | PAS-RES-DS-01 | Change of datasheet parameters/electrical specification (min./max./typ. values) and / or AC/DC specification | P | P | Change of application relevant information Not included: Editorial changes. | e.g. tighten of electrical parameter distribution | A | Risk assessment depending on change for each application. | - | - | - | [31 empty] | - | - | bar: 3 to 35
NETWORKS & RESISTORS |  | PAS-RES-DS-02 | Correction of data sheet | I | P | No technical change of the product, only correction in description (wording, drawing, …) (I): In case of editorial changes. (P): In case of impact on product integrity. | e.g. data sheet correction because of new information about component behavior | A |  | - | - | - | [31 empty] | - | - | bar: 3 to 35
NETWORKS & RESISTORS |  | PAS-RES-DS-03 | Specification of additional parameters | I | P | Description of a new not previously covered parameter. No technical change of the product. (I): no influence (P): Risk assessment depending on change for each application to provide evidence of additional parametes (stat. evaluation) | e.g. adding new (tested) parameter. | A |  | - | - | - | [31 empty] | - | - | bar: 3 to 35
NETWORKS & RESISTORS | Headings |  | MATERIAL
NETWORKS & RESISTORS |  | PAS-RES-MA-01 | Change of material composition - Ink/Wire material of Resistor element | P | P | Change of Ink / Wire material | e.g. resistor paste, NiCr, resistor wire | C |  | - | ● | ● | ● | ● | - | - | - | ● | - | - | W | - | - | - | - | ● | F | - | B | - | ● | ● | - | R | - | - | - | - | - | - | - | - | - | - | ●
NETWORKS & RESISTORS |  | PAS-RES-MA-02 | Change of material composition - Ink/Wire material of Terminal element | P | P | Change of Ink / Wire material | e.g. AgPd paste, Ag paste, lead wire , NiCr for side termination | B |  | - | ● | ● | ● | ● | - | - | - | ● | - | - | W | - | - | - | - | ● | F | - | B | - | ● | ● | - | R | - | - | - | - | - | - | - | - | - | - | ●
NETWORKS & RESISTORS |  | PAS-RES-MA-03 | Change of material composition - Package/ Mold | P | P | Change of Package | e.g. for chip res.: final coating, epoxy | B |  | - | ● | ● | ● | ● | - | ● | ● | - | ● | ● | ● | ● | - | ● | - | ● | ● | - | - | ● | ● | ● | - | R | - | - | - | - | - | - | - | - | - | - | - | Check whether AOI at tier 1 can be affected.
NETWORKS & RESISTORS |  | PAS-RES-MA-04 | Change of material composition - Passivation | P | P | Change of Passivation /Inner protection | e.g. change of glass | C |  | - | ● | ● | ● | ● | - | ● | ● | ● | - | - | - | ● | - | - | - | ● | - | - | - | ● | - | - | - | R | - | - | N | - | - | - | - | - | - | - | -
NETWORKS & RESISTORS |  | PAS-RES-MA-05 | Change of material composition - Substrate matreial | P | P | Change of substrate material |  | C |  | - | ● | ● | - | ● | - | ● | ● | ● | - | - | ● | - | - | - | ● | ● | - | ● | B | - | ● | ● | - | - | - | - | - | - | - | - | - | - | - | - | ●
NETWORKS & RESISTORS |  | PAS-RES-MA-06 | Change of supplier of material | - | P | Change to a new or additional material supplier at component manufacturer. | e.g. for 2nd source purpose | C |  | - | ● | ● | - | ● | - | ● | - | - | - | ● | ● | ● | - | - | ● | ● | ● | - | B | ● | - | - | - | R | - | - | N | - | - | - | - | - | - | - | ● | Assumption material specification remains unchanged. Otherwise see change of material.
NETWORKS & RESISTORS |  |  | DESIGN
NETWORKS & RESISTORS |  | PAS-RES-DE-01 | Changes of termination, surface finish, shape, color, appearance or dimension structure | I | P | Change of package |  | B |  | - | ● | - | ● | ● | - | ● | ● | - | ● | ● | ● | ● | - | ● | ● | ● | ● | ● | - | ● | ● | ● | - | R | - | - | - | - | - | - | - | - | - | - | -
NETWORKS & RESISTORS |  | PAS-RES-DE-02 | Changes of inner construction - Passivation | - | P | Change of passivation/Inner protection | e.g. change of glass, laquer, epoxy, ... | C |  | - | ● | - | ● | ● | - | ● | ● | ● | - | - | - | ● | - | - | - | ● | - | - | - | ● | - | - | - | R | - | - | N | - | - | - | - | - | - | - | -
NETWORKS & RESISTORS | Headings |  | PROCESS
NETWORKS & RESISTORS |  | PAS-RES-PR-01 | Changes in process technology or manufacturing methods - Ink Fire | - | P | Change of ink fire process | e.g. change of firing profile e.g. change from normal atmospher to nitrogen atmospher | C |  | ● | ● | - | - | ● | - | - | - | ● | - | - | R | - | - | - | - | - | - | - | B | - | - | - | - | - | - | - | - | - | - | - | - | - | - | - | ●
NETWORKS & RESISTORS |  | PAS-RES-PR-02 | Changes in process technology or manufacturing methods - Ink Print | - | P | Change of ink print process |  | C |  | ● | ● | - | ● | ● | - | - | - | ● | - | - | R | - | - | - | - | ● | - | - | B | - | R | R | - | R | - | - | - | - | - | - | - | - | - | - | ●
NETWORKS & RESISTORS |  | PAS-RES-PR-03 | Changes in process technology or manufacturing methods - Trim | - | P | Change of trim process | e.g. change from mill trimming to laser trimming | C |  | ● | ● | - | - | - | - | - | ● | ● | - | - | - | - | - | - | - | - | - | - | B | - | - | - | - | - | - | - | - | - | - | - | - | - | - | - | ●
NETWORKS & RESISTORS |  | PAS-RES-PR-04 | Changes in process technology or manufacturing methods - Lead Form | - | P | Change of lead form process | e.g. change from bending to punching | B |  | ● | ● | - | - | - | - | - | ● | - | ● | ● | ● | - | - | - | - | - | - | ● | B | - | - | - | - | - | - | - | N | - | - | - | - | - | - | - | ●
NETWORKS & RESISTORS |  | PAS-RES-PR-05 | Changes in process technology or manufacturing methods - Termination Attach | - | P | Change of termination attach process | e.g. chip resistors: electroplating process e.g. welding of leads for through put devices. | B |  | ● | ● | - | - | - | - | - | ● | - | - | - | ● | - | ● | - | ● | - | - | - | B | - | - | - | - | - | - | - | N | - | - | - | - | - | - | - | ●
NETWORKS & RESISTORS |  | PAS-RES-PR-06 | Changes in process technology or manufacturing methods - Marking | - | P | Change of marking process | e.g. change from tampon printing to laser marking | B |  | ● | ● | - | [31 empty] | - | - | bar: 3 to 35
NETWORKS & RESISTORS |  | PAS-RES-PR-07 | Changes in process technology or manufacturing methods - Molding | - | P | Change of molding process |  | B |  | ● | ● | - | ● | ● | - | ● | ● | - | ● | ● | ● | ● | - | ● | - | ● | ● | - | - | ● | ● | ● | - | R | - | - | - | - | - | - | - | - | - | - | -
NETWORKS & RESISTORS |  | PAS-RES-PR-08 | Process integrity: tuning within specification | - | P | Variation within process specification. | e.g. process control | C |  | - | - | - | [31 empty] | - | - | bar: 3 to 35
NETWORKS & RESISTORS | Headings |  | PACKING / SHIPPING - NEW MATERIAL, CRITICAL DIMENSIONS
NETWORKS & RESISTORS |  | PAS-RES-PN-01 | Packing / shipping specification change (loosening of tolerances) | P | P | Change of packing specification. | e.g. number of pieces on reel. | B |  | - | - | - | [31 empty] | - | - | bar: 3 to 35
NETWORKS & RESISTORS |  | PAS-RES-PN-02 | Dry pack requirements change | P | P | Change of dry pack requirements. | e.g. change of MSL e.g. change in dry pack assurance (HIC, MBB) | B |  | - | - | - | [31 empty] | - | - | bar: 3 to 35
NETWORKS & RESISTORS |  | PAS-RES-PN-03 | Change of carrier (tray, reel) | P | P | Change of carrier | e.g. change by material e.g. change by geometry. | B |  | - | - | - | [31 empty] | - | - | bar: 3 to 35
NETWORKS & RESISTORS | Headings |  | PACKING / SHIPPING - VISUAL INSPECTION
NETWORKS & RESISTORS |  | PAS-RES-PV-01 | Change of labelling | I | P | Change of labelling, also on reel. | (I) e.g. additional information (RoHS stamp) (P) e.g. change of customer specific information | B |  | - | - | - | [31 empty] | - | - | bar: 3 to 35
NETWORKS & RESISTORS |  | PAS-RES-PV-02 | Change of product marking | I | P | Marking on device. | e.g. change of content of marking e.g. change of method of marking e.g. change of appearance of marking | B |  | - | - | - | [31 empty] | - | - | bar: 3 to 35
NETWORKS & RESISTORS |  | PAS-RES-PV-03 | Change of packing/shipping specification | P | P | Change in packing specification which does not described a change of dimensions or material of the packing. | e.g. change of documentation in packing specification | * |  | - | - | - | [31 empty] | - | - | bar: 3 to 35
NETWORKS & RESISTORS | Headings |  | LOGISTICS / CAPACITY / TESTING - EQUIPMEMENT
NETWORKS & RESISTORS |  | PAS-RES-EQ-01 | Production from a new equipment/tool which uses a different technology or which due to its unique form or function can be expected to influence the integrity of the final product | P | P | Change in process technique which is not already covered above. Note: Changes affecting the product not covered by the table require also a PCN. | e.g. new equipment supplier with different process concept | C |  | ● | ● | - | - | ● | - | ● | - | ● | - | - | - | - | - | - | - | ● | ● | - | B | - | - | - | - | - | - | - | - | - | - | - | - | - | - | - | ● | Test effort depends on final risk assessment. Performance test according to affected process change.
NETWORKS & RESISTORS |  | PAS-RES-EQ-02 | Production from a new equipment/tool which uses the same basic technology (replacement equipment or extension of existing equipment pool) | - | P | PCN required for dedicated equipment for sensitive component production. | e.g. additional equipment to increase production capacity e.g. replacement of same equipment | C |  | ● | ● | - | - | ● | - | ● | - | ● | - | - | - | - | - | - | - | ● | ● | - | B | - | - | - | - | - | - | - | - | - | - | - | - | - | - | - | ●
NETWORKS & RESISTORS |  | PAS-RES-EQ-03 | Change in final test equipment type that uses a different technology | P | P | Change of final test equipment which use different technology. PCN required for dedicated equipment for sensitive parameters. | e.g. change of tester platform | C |  | ● | - | - | [31 empty] | - | ● | Gage R&R / delta correlation | bar: 3 to 35
NETWORKS & RESISTORS | Headings |  | LOGISTICS / CAPACITY / TESTING - PROCESS FLOW
NETWORKS & RESISTORS |  | PAS-RES-PF-01 | Manufacturing site transfer or movement of a part of production process to a different location/site | P | P | Change of manufacturing site. Note: Reorganization inside one plant/site is not affected! | Movement or transfer of manufacturing site or process step(s) to a different location/site. | B |  | ● | ● | - | ● | ● | - | ● | ● | ● | ● | ● | ● | ● | - | - | ● | ● | ● | - | B | - | ● | ● | - | R | - | - | N | - | - | - | - | - | - | ● | ●
NETWORKS & RESISTORS |  | PAS-RES-PF-02 | Elimination or addition of a manufacturing process step | - | P | Change of manufacturing process sequence. | e.g. washing / cleaning process e.g. change of order of processes | C |  | ● | - | - | [31 empty] | - | ● | Characterisation depends on impact of production flow. | bar: 3 to 35
NETWORKS & RESISTORS | Headings |  | LOGISTICS / CAPACITY / TESTING - Q-GATE
NETWORKS & RESISTORS |  | PAS-RES-QG-01 | Change of test coverage used by the supplier to ensure data sheet compliance (e.g., elimination/addition of electrical measurement/test flow block, relaxation/enhancement of monitoring procedure or sampling) | - | P | Change of test coverage. | e.g. change from 100% to sample inspection e. g. test flow block, reduction from three to two temperature measurements e.g. change in burn in/run in process. | C |  | - | - | - | [31 empty] | - | - | R (electr. funct.): test coverage. R (reliability) only for change in burn in process. | bar: 3 to 35
INDUCTORS | Headings |  | INDUCTORS
INDUCTORS | Headings |  | ANY
INDUCTORS |  | PAS-IND-AN-01 | Any change with impact on special customer characteristics/contractual agreements | P | P |  | Not relevant for technical evaluation. | * |  | - | - | - | [31 empty] | - | - | bar: 3 to 35
INDUCTORS |  | PAS-IND-AN-02 | Any change with impact on processability/manufacturabiliy at customer, which is not covered in the matrix below. | P | P |  | Technical interface means component terminals. | B |  | - | - | - | [31 empty] | ● | - | bar: 3 to 35
INDUCTORS | Headings |  | DATASHEET
INDUCTORS |  | PAS-IND-DS-01 | Change of datasheet parameters/electrical specification (min./max./typ. values) and / or AC/DC specification | P | P | Change of application relevant information Not included: Editorial changes. | e.g. tighten of electrical parameter distribution | A | Risk assessment depending on change for each application. | - | - | - | [31 empty] | - | - | bar: 3 to 35
INDUCTORS |  | PAS-IND-DS-02 | Correction of data sheet | I | P | No technical change of the product, only correction in description (wording, drawing, …) (I): In case of editorial changes. (P): In case of impact on product integrity. | e.g. data sheet correction because of new information about component behavior | A |  | - | - | - | [31 empty] | - | - | bar: 3 to 35
INDUCTORS |  | PAS-IND-DS-03 | Specification of additional parameters | I | P | Description of a new not previously covered parameter. No technical change of the product. (I): no influence (P): Risk assessment depending on change for each application to provide evidence of additional parametes (stat. evaluation) | e.g. adding new (tested) parameter. | A |  | - | - | - | [31 empty] | - | - | bar: 3 to 35
INDUCTORS | Headings |  | MATERIAL
INDUCTORS |  | PAS-IND-MA-01 | Change of material composition - Bobbin Material | P | P | Material without magnetic function ("Spulenkörper") typically made by plastic material | e.g. change from Thermoset to Thermoplastic | B |  | - | ● | ● | [31 empty] | - | - | bar: 3 to 35
INDUCTORS |  | PAS-IND-MA-02 | Change of material composition - Core Material | P | P | Change of core material, which is material with magnetic function | e.g. change from NiZn into MnZn | A |  | - | ● | ● | ● | ● | - | - | - | ● | ● | - | - | - | ● | - | - | ● | - | - | B | ● | - | - | - | - | - | - | - | - | - | - | - | - | - | - | ●
INDUCTORS |  | PAS-IND-MA-03 | Change of material composition - Insulation Material | P | P | Change of insulation material | e.g. wire insulation, insulation tapes, … e.g. change from Polyurethane to Polyamide | C |  | - | ● | ● | ● | ● | - | - | ● | ● | ● | - | - | ● | - | - | ● | ● | A | - | B | ● | - | - | - | - | - | - | - | - | - | - | - | - | - | - | -
INDUCTORS |  | PAS-IND-MA-04 | Change of material composition - Lead Material | P | P | Change of lead material | e.g. change from tin coverd to non-coverd lead material | B |  | - | ● | - | [31 empty] | ● | - | bar: 3 to 35
INDUCTORS |  | PAS-IND-MA-05 | Change of material composition - Mold Compound | P | P | Change of mold compound material | e.g. change to green mold | B |  | - | ● | ● | ● | ● | - | ● | ● | ● | ● | - | - | ● | ● | - | - | ● | - | - | B | ● | - | - | - | - | - | - | - | - | - | - | - | - | - | - | ● | Electrical function affected if mechanical stress distribution changes. AOI, wave soldering and board coating has to be assessed. MSL might change.
INDUCTORS |  | PAS-IND-MA-06 | Change of material composition - Solder Material | P | P | Change of solder material at internal connection. | e.g. change of SnAgCu composition | B |  | - | ● | ● | [31 empty] | ● | - | bar: 3 to 35
INDUCTORS |  | PAS-IND-MA-07 | Change of material composition - Wire / Foil Material | P | P | Wire for wounded inductors. Foil for multilayer inductors (inner electrode). | e.g. change of Cu composition | B |  | - | ● | ● | ● | - | - | ● | ● | ● | ● | - | - | - | - | - | - | - | A | - | B | - | ● | ● | - | - | - | - | - | - | - | - | - | - | - | - | ●
|  | PAS-IND-MA-08 | Change of material composition - Glue | P | P | Change of glue material | e.g. change from glue A into glue B | C |  | - | ● | ● | - | ● | - | - | ● | - | ● | - | - | - | - | ● | ● | - | - | ● | B | - | - | - | - | - | - | - | - | - | - | - | - | - | - | - | ● | Considere in case of core-core glue the air gap.
INDUCTORS |  | PAS-IND-MA-09 | Change of supplier of material | - | P | Change to a new or additional material supplier at component manufacturer. | e.g. for 2nd source purpose | C |  | - | ● | ● | - | ● | - | ● | ● | - | ● | ● | ● | - | - | - | - | ● | - | - | B | - | - | - | - | - | - | - | - | - | - | - | - | - | - | - | ● | Assumption material specification remains unchanged. Otherwise see change of material.
INDUCTORS |  | PAS-IND-MA-10 | Change of material composition - Potting Material | P | P | Change of potting material | e.g. change from epoxy resin to silicon | C | A: If influence on other connections on PCB or laquer expected. | - | - | ● | - | ● | - | - | ● | - | ● | ● | - | - | - | ● | ● | - | - | ● | B | - | - | - | - | - | - | - | - | - | - | - | - | - | - | - | ●
INDUCTORS | Headings |  | DESIGN
INDUCTORS |  | PAS-IND-DE-01 | Changes of termination, surface finish, shape, color, appearance or dimension structure - Bobbin | I | P | Material without magnetic function ("Spulenkörper") typically made by plastic material | e.g. construction / dimension change of bobbin | B |  | - | ● | - | - | ● | - | - | - | - | ● | ● | - | - | ● | - | - | ● | ● | - | B | - | - | - | - | - | - | - | - | - | - | - | - | - | - | - | ●
INDUCTORS |  | PAS-IND-DE-02 | Changes of termination, surface finish, shape, color, appearance or dimension structure - Lead/Terminals | I | P | Change of lead/terminals | e.g. change from PTH terminals to SMD terminals | A |  | - | ● | - | [31 empty] | ● | ● | Effect regarding EMC relevant for high frequency only. | bar: 3 to 35
INDUCTORS |  | PAS-IND-DE-03 | Changes of termination, surface finish, shape, color, appearance or dimension structure - Mold | I | P | Change of mold | e.g. new mold material with different colour | B |  | - | ● | - | - | ● | - | ● | ● | - | ● | ● | - | ● | ● | - | - | ● | - | - | B | - | - | - | - | - | - | - | - | - | - | - | - | - | - | - | ● | Parameter Analysis only for components where mold material has magnetic function
INDUCTORS |  | PAS-IND-DE-04 | Changes of inner construction - Core Construction | - | P | Change of core construction, which is material with magnetic function | e.g. change fromdrum core & shield core into pot core & cover plate core | A |  | - | ● | - | - | ● | - | - | - | - | ● | ● | - | - | ● | ● | - | ● | - | - | B | - | - | - | - | - | - | - | - | - | - | - | - | - | - | - | ●
INDUCTORS |  | PAS-IND-DE-05 | Changes of inner construction - Insulation System | - | P | Change of insulation system | e.g. wire insulation, insulation tapes, … e.g. change from Polyurethane to PTFE (Teflon) | C |  | - | ● | - | ● | - | - | - | ● | ● | ● | ● | - | ● | - | - | ● | - | A | - | B | - | - | - | - | - | - | - | - | - | - | - | - | - | - | - | -
|  | PAS-IND-DE-06 | Changes of inner construction - Wire / Foil Construction | - | P | Change of wire / foil dimensions | e.g. change from round cross section to rectangular cross section e.g. from single wire to litz wire | B |  | - | ● | - | - | ● | - | - | - | - | ● | ● | - | - | - | ● | - | ● | - | - | B | - | ● | ● | - | - | - | - | - | - | - | - | - | - | - | - | ●
INDUCTORS |  | PAS-IND-DE-07 | Changes of termination, surface finish, shape, color, appearance or dimension structure - Potting Material | I | P | Change of potting dimension | e.g. change of potting (filling) height | C | If data sheet is affected (PAS-IND-DS-01) | - | - | - | - | ● | - | - | - | - | ● | ● | - | - | - | ● | ● | - | - | - | B | - | - | - | - | - | - | - | - | - | - | - | - | - | - | - | ●
INDUCTORS | Headings |  | PROCESS
INDUCTORS |  | PAS-IND-PR-01 | Changes in process technology or manufacturing methods - Insulation Strip | - | P | (Mechanical) removal of insulation. | e.g. change from mechanical removal to laser removal | B |  | ● | ● | - | [31 empty] | - | - | Mechanical damage of wire, impact on solderability in case of stripping process is affecting soldering area. | bar: 3 to 35
INDUCTORS |  | PAS-IND-PR-02 | Changes in process technology or manufacturing methods - Lead Prep. / Plating | - | P | Change of lead prep. / plating | e.g. change from hot dip tinning to electroplating | B |  | ● | ● | - | [31 empty] | ● | - | Influence regarding reliability of solder joint. | bar: 3 to 35
INDUCTORS |  | PAS-IND-PR-03 | Changes in process technology or manufacturing methods - Terminal Attach | - | P | Connection of wire terminal and / or connection of termination to core/bobbin. | e.g. chanfe from Manual winding to Semi-automtic winding (winding of wire on terminal) | C |  | ● | ● | - | - | ● | - | ● | ● | - | ● | - | ● | - | ● | ● | A | ● | - | ● | - | - | - | - | - | - | - | - | - | - | - | - | - | - | - | ● | - | Increase of contact resistance.
INDUCTORS |  | PAS-IND-PR-04 | Changes in process technology or manufacturing methods - Marking | - | P | Change of marking process | e.g. change from ink marking to laser marking | B |  | ● | ● | - | [31 empty] | - | - | bar: 3 to 35
INDUCTORS |  | PAS-IND-PR-05 | Changes in process technology or manufacturing methods - Molding | - | P | Change of molding process | e.g. change from one component molding to two component molding (other technology needed) | B |  | ● | ● | - | ● | ● | - | - | ● | ● | ● | ● | - | ● | ● | - | - | ● | - | - | B | ● | - | - | - | - | - | - | - | - | - | - | - | - | - | - | -
INDUCTORS |  | PAS-IND-PR-06 | Changes in process technology or manufacturing methods - Soldering Internal Connections | - | P | Change of soldering internal connection | e.g. change from hot tip tinning to resistance welding | B |  | ● | ● | - | [31 empty] | - | - | bar: 3 to 35
INDUCTORS |  | PAS-IND-PR-07 | Changes in process technology or manufacturing methods - Winding Insulation | - | P | Change of winding - insulation | e.g. change from manual to automatic process | B |  | ● | ● | - | ● | - | - | - | ● | ● | ● | - | - | ● | - | - | ● | - | A | - | B | - | - | - | - | - | - | - | - | - | - | - | - | - | - | - | -
INDUCTORS |  | PAS-IND-PR-08 | Changes in process technology or manufacturing methods - Winding Wire | - | P | Change of winding - wire | e.g. change from semi-automatic winding to full automatic winding | C |  | ● | ● | - | ● | - | - | ● | - | ● | ● | - | - | - | - | - | - | - | - | - | B | - | - | - | - | - | - | - | - | - | - | - | - | - | - | - | ●
|  | PAS-IND-PR-09 | Process integrity: tuning within specification | - | P | Variation within process specification. | e.g. process control | C |  | - | - | - | [31 empty] | - | - | bar: 3 to 35
INDUCTORS |  | PAS-IND-PR-10 | Changes in process technology or manufacturing methods - Potting | - | P | Change of potting process | e.g. change from manual potting process to automatic potting process | C |  | ● | - | - | [31 empty] | - | - | bar: 3 to 35
INDUCTORS | Headings |  | PACKING / SHIPPING - NEW MATERIAL, CRITICAL DIMENSIONS
INDUCTORS |  | PAS-IND-PN-01 | Packing / shipping specification change (loosening of tolerances) | P | P | Change of packing specification. | e.g. number of pieces on reel. | B |  | - | - | - | [31 empty] | - | - | bar: 3 to 35
INDUCTORS |  | PAS-IND-PN-02 | Dry pack requirements change | P | P | Change of drypack requirements. | e.g. change of MSL e.g. change in dry pack assurance (HIC, MBB) | B |  | - | - | - | [31 empty] | - | - | bar: 3 to 35
INDUCTORS |  | PAS-IND-PN-03 | Change of carrier (tray, reel) | P | P | Change of carrier | e.g. change by material e.g. change by geometry. | B |  | - | - | - | [31 empty] | - | - | bar: 3 to 35
INDUCTORS | Headings |  | PACKING / SHIPPING - VISUAL INSPECTION
INDUCTORS |  | PAS-IND-PV-01 | Change of labelling | I | P | Change of labelling, also on reel. | (I) e.g. additional information (RoHS stamp) (P) e.g. change of customer specific information | B |  | - | - | - | [31 empty] | - | - | bar: 3 to 35
INDUCTORS |  | PAS-IND-PV-02 | Change of product marking | I | P | Marking on device. | e.g. change of content of marking e.g. change of method of marking e.g. change of appearance of marking | B |  | - | - | - | [31 empty] | - | - | bar: 3 to 35
INDUCTORS |  | PAS-IND-PV-03 | Change of packing/shipping specification | P | P | Change in packing specification which does not described a change of dimensions or material of the packing. | e.g. change of documentation in packing specification | * |  | - | - | - | [31 empty] | - | - | bar: 3 to 35
INDUCTORS | Headings |  | LOGISTICS / CAPACITY / TESTING - EQUIPMEMENT
INDUCTORS |  | PAS-IND-EQ-01 | Production from a new equipment/tool which uses a different technology or which due to its unique form or function can be expected to influence the integrity of the final product | P | P | Change in process technique which is not already covered above. Note: Changes affecting the product not covered by the table require also a PCN. | e.g. introduction of potting process | C |  | ● | - | - | [31 empty] | - | ● | Test effort depends on final risk assessment. Performance test according to affected process change. | bar: 3 to 35
INDUCTORS |  | PAS-IND-EQ-02 | Production from a new equipment/tool which uses the same basic technology (replacement equipment or extension of existing equipment pool) | - | P | PCN required for dedicated equipment for sensitive component production. | e.g. duplication of existing winding machine | C |  | ● | - | - | [31 empty] | - | ● | Test effort depends on final risk assessment. Performance test according to affected process change. | bar: 3 to 35
INDUCTORS |  | PAS-IND-EQ-03 | Change in final test equipment type that uses a different technology | P | P | Change of final test equipment which use different technology. PCN required for dedicated equipment for sensitive parameters. | e.g. change of tester platform | C |  | ● | - | - | [31 empty] | - | ● | Gage R&R / delta correlation | bar: 3 to 35
INDUCTORS | Headings |  | LOGISTICS / CAPACITY / TESTING - PROCESS FLOW
INDUCTORS |  | PAS-IND-PF-01 | Manufacturing site transfer or movement of a part of production process to a different location/site | P | P | Change of manufacturing site. Note: Reorganization inside one plant/site is not affected! | Movement or transfer of manufacturing site or process step(s) to a different location/site. | B |  | ● | ● | - | ● | ● | - | ● | ● | ● | - | - | ● | - | - | - | ● | ● | - | - | B | - | - | ● | - | - | - | - | - | - | - | - | - | - | - | ● | ●
INDUCTORS |  | PAS-IND-PF-02 | Elimination or addition of a manufacturing process step | - | P | Change of manufacturing process sequence. | e.g. washing / cleaning process e.g. change of order of processes | C |  | ● | - | - | [31 empty] | - | ● | Characterisation depends on impact of production flow. | bar: 3 to 35
INDUCTORS |  | PAS-IND-PF-03 | Elimination of final electrical measurement / test flow block | I | P | Reduction of final testing. PCN required for dedicated final test reductions for sensitive parameters. | e. g. elimination of High-voltage measurement | C |  | - | - | - | [31 empty] | - | ● | Characterisation depends on impact of final test flow. | bar: 3 to 35
INDUCTORS | Headings |  | LOGISTICS / CAPACITY / TESTING - Q-GATE
INDUCTORS |  | PAS-IND-QG-01 | Change of test coverage used by the supplier to ensure data sheet compliance (e.g., elimination/addition of electrical measurement/test flow block, relaxation/enhancement of monitoring procedure or sampling) | - | P | Change of test coverage. | e.g. change from 100% to sample inspection e. g. test flow block, reduction from three to two temperature measurements e.g. change in burn in/run in process. | C |  | - | ● | - | [31 empty] | - | - | R (electr. funct.): test coverage. R (reliability) only for change in burn in process. | bar: 3 to 35
CERAMIC / TANTALUM | Headings | Headings | CERAMIC / TANTALUM
CERAMIC / TANTALUM | Headings | Headings | ANY
CERAMIC / TANTALUM |  | PAS-CER-AN-01 | Any change with impact on special customer characteristics/contractual agreements | P | P |  | Not relevant for technical evaluation. | * |  | - | - | - | [31 empty] | - | - | bar: 3 to 35
CERAMIC / TANTALUM |  | PAS-CER-AN-02 | Any change with impact on processability/manufacturabiliy at customer, which is not covered in the matrix below. | P | P |  | Technical interface means component terminals. | B |  | - | - | - | [31 empty] | ● | - | bar: 3 to 35
CERAMIC / TANTALUM | Headings | Headings | DATASHEET
CERAMIC / TANTALUM |  | PAS-CER-DS-01 | Change of datasheet parameters/electrical specification (min./max./typ. values) and / or AC/DC specification | P | P | Change of application relevant information Not included: Editorial changes. | e.g. tighten of electrical parameter distribution | A | Risk assessment depending on change for each application. | - | - | - | [31 empty] | - | - | bar: 3 to 35
CERAMIC / TANTALUM |  | PAS-CER-DS-02 | Correction of data sheet | I | P | No technical change of the product, only correction in description (wording, drawing, …) (I): In case of editorial changes. (P): In case of impact on product integrity. | e.g. data sheet correction because of new information about component behavior | A |  | - | - | - | [31 empty] | - | - | bar: 3 to 35
CERAMIC / TANTALUM |  | PAS-CER-DS-03 | Specification of additional parameters | I | P | Description of a new not previously covered parameter. No technical change of the product. (I): no influence (P): Risk assessment depending on change for each application to provide evidence of additional parametes (stat. evaluation) | e.g. adding new (tested) parameter. | A |  | - | - | - | [31 empty] | - | - | bar: 3 to 35
CERAMIC / TANTALUM | Headings | Headings | MATERIAL
CERAMIC / TANTALUM |  | PAS-CER-MA-01 | Change of material composition - Ceramic Binder | P | P | Binder material (ceramic) |  | C |  | - | ● | ● | [31 empty] | - | - | bar: 3 to 35
CERAMIC / TANTALUM |  | PAS-CER-MA-02 | Change of material composition - Tantalum Binder | P | P | Binder material (tantal) | e.g. change from wax 1 to wax 2 | C |  | - | ● | ● | [31 empty] | - | - | bar: 3 to 35
CERAMIC / TANTALUM |  | PAS-CER-MA-03 | Change of material composition - Dielectric | P | P | Dielectric change (ceramic only) | e.g. change from ceramic A into ceramic B | C |  | - | ● | ● | ● | ● | ● | - | ● | ● | - | - | ● | ● | ● | ● | - | ● | ● | - | B | - | C | - | ● | - | - | - | - | - | - | - | - | - | - | - | -
CERAMIC / TANTALUM |  | PAS-CER-MA-04 | Change of material composition - Electrode Attach | P | P | Electrode attach (only tantal, glue, carbon, Ag) | e.g. change of Ag particle size in conductive adhesive | C |  | - | ● | ● | ● | ● | - | - | - | ● | - | - | - | - | - | - | C | ● | - | - | B | - | C | ● | - | - | - | - | - | - | - | - | - | - | - | - | -
CERAMIC / TANTALUM |  | PAS-CER-MA-05 | Change of material composition - Electrode Material | P | P | Electrode Material (only ceramic, inner elctrode) | e.g. change from spehric to flake shape (Ni paste) | C |  | - | ● | ● | ● | ● | ● | - | ● | ● | - | - | ● | ● | - | ● | - | ● | ● | - | B | - | - | - | - | - | - | - | - | - | - | - | - | - | - | - | -
CERAMIC / TANTALUM |  | PAS-CER-MA-06 | Change of material composition - Encapsulation | P | P | Encapsulation | e.g. change from epoxy1 into epoxy2 | C |  | - | ● | ● | [31 empty] | - | - | Check whether AOI at Tier 1 can be affected | bar: 3 to 35
CERAMIC / TANTALUM |  | PAS-CER-MA-07 | Change of material composition - Lead material / Termination | P | P | Lead material / Termination | e.g. change from SnPb to pure Sn | C |  | - | ● | ● | - | ● | ● | - | - | ● | ● | - | ● | - | - | ● | ● | - | - | ● | B | - | - | - | - | - | - | - | - | - | - | - | - | - | - | - | -
CERAMIC / TANTALUM |  | PAS-CER-MA-08 | Change of supplier of material | - | P | Change to a new or additional material supplier at component manufacturer. | e.g. for 2nd source purpose | C |  | - | ● | ● | ● | ● | ● | ● | ● | ● | - | - | ● | ● | ● | ● | ● | ● | ● | ● | B | - | ● | ● | C | - | - | - | - | - | - | - | - | - | - | - | ● | Assumption material specification remains unchanged. Otherwise see change of material.
CERAMIC / TANTALUM | Headings | Headings | DESIGN
CERAMIC / TANTALUM |  | PAS-CER-DE-01 | Changes of termination, surface finish, shape, color, appearance or dimension structure - Lead Diameter | I | P | Lead diameter | e.g. change from 0.8mm into 0.6mm | B |  | - | ● | - | [31 empty] | - | - | bar: 3 to 35
CERAMIC / TANTALUM |  | PAS-CER-DE-02 | Changes of termination, surface finish, shape, color, appearance or dimension structure - Termination Area | I | P | Termination area | e.g. change in width of termination from 0.1 -0.3mm into 0.2 - 0.4 mm | B |  | - | ● | - | [31 empty] | - | - | bar: 3 to 35
CERAMIC / TANTALUM |  | PAS-CER-DE-03 | Changes of termination, surface finish, shape, color, appearance or dimension structure - Termination Interface | I | P | Terminal interface | e.g. additional layer in termination | B |  | - | ● | - | ● | ● | ● | ● | ● | ● | - | - | ● | - | ● | ● | ● | - | - | - | B | - | ● | ● | - | - | - | - | - | - | - | - | - | - | - | - | -
CERAMIC / TANTALUM |  | PAS-CER-DE-04 | Changes of inner construction - Electrode Thickness | - | P | Electrode thickness (ceramic only) | e.g. Ni layer change from 2.5µm into 3.5µm | C |  | - | ● | - | ● | ● | ● | - | - | ● | - | ● | - | - | ● | ● | - | ● | ● | - | B | - | - | - | - | - | - | - | - | - | - | - | - | - | - | - | -
CERAMIC / TANTALUM |  | PAS-CER-DE-05 | Changes of inner construction - Layer Thickness | - | P | Layer thickness (dielectric thickness) | e.g. Ceramic layer thickness changes from 3µm into 5µm. | C |  | - | ● | - | ● | ● | ● | - | ● | ● | - | ● | ● | - | ● | - | - | ● | ● | - | B | - | - | - | C | - | - | - | - | - | - | - | - | - | - | - | -
CERAMIC / TANTALUM |  | PAS-CER-DE-06 | Changes of inner construction - Number of Layers | - | P | Number of layers (ceramic only). Allways in combination with PAS-CER-DE-05. | see also layer thickness | C |  | - | ● | - | - | C | C | - | C | C | - | C | - | - | C | - | - | C | C | - | B,C | - | - | - | C | - | - | - | - | - | - | - | - | - | - | - | -
CERAMIC / TANTALUM | Headings | Headings | PROCESS
CERAMIC / TANTALUM |  | PAS-CER-PR-01 | Changes in process technology or manufacturing methods - Dicing | - | P | Change of dicing | e.g. change from cutting to sawing | C |  | ● | ● | - | ● | ● | - | ● | ● | - | ● | ● | - | ● | ● | - | - | - | - | - | B | - | - | - | C | - | - | - | - | - | - | - | - | - | - | - | -
CERAMIC / TANTALUM |  | PAS-CER-PR-02 | Changes in process technology or manufacturing methods - Electrode apply | - | P | Electrode apply (dielectric layer process) | e.g. change from wet to dry process | C |  | ● | ● | - | C | - | - | - | C | - | - | - | - | - | - | - | C | C | C | - | B,C | - | C | - | - | - | - | - | - | - | - | - | - | - | - | - | -
CERAMIC / TANTALUM |  | PAS-CER-PR-03 | Changes in process technology or manufacturing methods - Firing | - | P | Change of firing profile | e.g. seperation of decarbonization and firing profile. | C |  | ● | ● | - | - | ● | ● | - | - | ● | - | - | - | - | - | - | - | ● | ● | - | B | - | - | - | C | - | - | - | - | - | - | - | - | - | - | - | -
CERAMIC / TANTALUM |  | PAS-CER-PR-04 | Changes in process technology or manufacturing methods - Lamination | - | P | Change of lamination / press techinque | e.g. standard pressing to iso static pressing. | C |  | ● | ● | - | - | - | ● | - | ● | - | - | - | - | - | - | - | ● | ● | - | - | B | - | ● | - | C | - | - | - | - | - | - | - | - | - | - | - | -
CERAMIC / TANTALUM |  | PAS-CER-PR-05 | Changes in process technology or manufacturing methods - Particle Size | - | P | Change of powder particle size. Allways in combination with PAS-CER-MA-03. | e.g. change D50 from 0.5µm into 0.4µm | C |  | ● | ● | - | - | ● | - | - | ● | - | - | - | - | - | - | - | ● | - | ● | - | B | - | ● | - | - | - | - | - | - | - | - | - | - | - | - | - | -
CERAMIC / TANTALUM |  | PAS-CER-PR-06 | Changes in process technology or manufacturing methods - Screening/Printing | - | P | Change of screening / printing | e.g. change from screen printing into offset printing | C |  | ● | ● | - | - | - | - | - | - | C | - | - | - | - | C | - | - | - | C | - | B,C | - | - | - | C | - | - | - | - | - | - | - | - | - | - | - | -
CERAMIC / TANTALUM |  | PAS-CER-PR-07 | Changes in process technology or manufacturing methods - Termination | - | P | Change for termination preparation like plating or apply of termination base layer. | e.g. change in plating technology (final termination) e.g. change from dip in paste to platimg (apply) | B |  | ● | ● | - | ● | ● | ● | ● | ● | ● | ● | ● | ● | ● | ● | ● | ● | - | - | ● | B | - | ● | ● | - | - | - | - | - | - | - | - | - | - | - | - | -
CERAMIC / TANTALUM |  | PAS-CER-PR-08 | Process integrity: tuning within specification | - | P | Variation within process specification. | e.g. process control | C |  | - | - | - | [31 empty] | - | - | bar: 3 to 35
CERAMIC / TANTALUM | Headings | Headings | PACKING / SHIPPING - NEW MATERIAL, CRITICAL DIMENSIONS
CERAMIC / TANTALUM |  | PAS-CER-PN-01 | Packing / shipping specification change (loosening of tolerances) | P | P | Change of packing specification. | e.g. number of pieces on reel. | B |  | - | - | - | [31 empty] | - | - | bar: 3 to 35
CERAMIC / TANTALUM |  | PAS-CER-PN-02 | Dry pack requirements change | P | P | Change of drypack requirements. | e.g. change of MSL e.g. change in dry pack assurance (HIC, MBB) | B |  | - | - | - | [31 empty] | - | - | bar: 3 to 35
CERAMIC / TANTALUM |  | PAS-CER-PN-03 | Change of carrier (tray, reel) | P | P | Change of carrier | e.g. change by material e.g. change by geometry. | B |  | - | - | - | [31 empty] | - | - | bar: 3 to 35
CERAMIC / TANTALUM | Headings | Headings | PACKING / SHIPPING - VISUAL INSPECTION
CERAMIC / TANTALUM |  | PAS-CER-PV-01 | Change of labelling | I | P | Change of labelling, also on reel. | (I) e.g. additional information (RoHS stamp) (P) e.g. change of customer specific information | B |  | - | - | - | [31 empty] | - | - | bar: 3 to 35
CERAMIC / TANTALUM |  | PAS-CER-PV-02 | Change of product marking | I | P | Marking on device. | e.g. change of content of marking e.g. change of method of marking e.g. change of appearance of marking | B |  | - | - | - | [31 empty] | - | - | bar: 3 to 35
CERAMIC / TANTALUM |  | PAS-CER-PV-03 | Change of packing/shipping specification | P | P | Change in packing specification which does not described a change of dimensions or material of the packing. | e.g. change of documentation in packing specification | * |  | - | - | - | [31 empty] | - | - | bar: 3 to 35
CERAMIC / TANTALUM | Headings | Headings | LOGISTICS / CAPACITY / TESTING - EQUIPMEMENT
CERAMIC / TANTALUM |  | PAS-CER-EQ-01 | Production from a new equipment/tool which uses a different technology or which due to its unique form or function can be expected to influence the integrity of the final product | P | P | Change in process technique which is not already covered above. Note: Changes affecting the product not covered by the table require also a PCN. | e.g. change from wet to dry technology. | C |  | ● | ● | - | - | ● | - | ● | ● | ● | - | ● | A | - | - | ● | - | - | ● | ● | B | - | - | - | C | - | - | - | - | - | - | - | - | - | - | - | ● | Test effort depends on final risk assessment. Performance test according to affected process change.
CERAMIC / TANTALUM |  | PAS-CER-EQ-02 | Production from a new equipment/tool which uses the same basic technology (replacement equipment or extension of existing equipment pool) | - | P | PCN required for dedicated equipment for sensitive component production. | e.g. elimination of manual handling processes | C |  | ● | ● | - | - | ● | - | ● | ● | ● | - | ● | A | - | - | ● | - | - | ● | ● | B | - | - | - | C | - | - | - | - | - | - | - | - | - | - | - | ● | Test effort depends on final risk assessment. Performance test according to affected process change.
CERAMIC / TANTALUM |  | PAS-CER-EQ-03 | Change in final test equipment type that uses a different technology | P | P | Change of final test equipment which use different technology. PCN required for dedicated equipment for sensitive parameters. | e.g. change of tester platform | C |  | ● | - | - | [31 empty] | - | ● | Gage R&R / delta correlation | bar: 3 to 35
CERAMIC / TANTALUM | Headings | Headings | LOGISTICS / CAPACITY / TESTING - PROCESS FLOW
CERAMIC / TANTALUM |  | PAS-CER-PF-01 | Manufacturing site transfer or movement of a part of production process to a different location/site | P | P | Change of manufacturing site. Note: Reorganization inside one plant/site is not affected! | Movement or transfer of manufacturing site or process step(s) to a different location/site. | B |  | ● | ● | - | ● | ● | ● | ● | ● | ● | ● | ● | ● | ● | ● | ● | ● | ● | ● | ● | B | - | ● | ● | C | - | - | - | - | - | - | - | - | - | - | ● | ●
CERAMIC / TANTALUM |  | PAS-CER-PF-02 | Elimination or addition of a manufacturing process step | - | P | Change of manufacturing process sequence. | e.g. washing / cleaning process e.g. change of order of processes | C |  | ● | - | - | [31 empty] | - | ● | Characterisation depends on impact of production flow. | bar: 3 to 35
CERAMIC / TANTALUM | Headings | Headings | LOGISTICS / CAPACITY / TESTING - Q-GATE
CERAMIC / TANTALUM |  | PAS-CER-QG-01 | Change of test coverage used by the supplier to ensure data sheet compliance (e.g., elimination/addition of electrical measurement/test flow block, relaxation/enhancement of monitoring procedure or sampling) | - | P | Change of test coverage. | e.g. change from 100% to sample inspection e. g. test flow block, reduction from three to two temperature measurements e.g. change in burn in/run in process. | C |  | - | - | - | [31 empty] | - | - | R (electr. funct.): test coverage. R (reliability) only for change in burn in process. | bar: 3 to 35
Film capacitors | Headings | Headings | Film capacitors
Film capacitors | Headings | Headings | Any
Film capacitors |  | PAS-FLM-AN-01 | Any change with impact on special customer characteristics/contractual agreements | P | P |  | Not relevant for technical evaluation. | * |  | - | - | - | [31 empty] | - | - | bar: 3 to 35
Film capacitors |  | PAS-FLM-AN-02 | Any change with impact on processability/manufacturabiliy at customer, which is not covered in the matrix below. | P | P |  | Technical interface means component terminals. | B |  | - | - | - | [31 empty] | ● | - | bar: 3 to 35
Film capacitors | Headings | Headings | DATASHEET
Film capacitors |  | PAS-FLM-DS-01 | Change of datasheet parameters/electrical specification (min./max./typ. values) and / or AC/DC specification | P | P | Change of application relevant information Not included: Editorial changes. | e.g. tighten of electrical parameter distribution | A | Risk assessment depending on change for each application. | - | - | - | [31 empty] | - | - | bar: 3 to 35
Film capacitors |  | PAS-FLM-DS-02 | Correction of data sheet | I | P | No technical change of the product, only correction in description (wording, drawing, …) (I): In case of editorial changes. (P): In case of impact on product integrity. | e.g. data sheet correction because of new information about component behavior | A |  | - | - | - | [31 empty] | - | - | bar: 3 to 35
Film capacitors |  | PAS-FLM-DS-03 | Specification of additional parameters | I | P | Description of a new not previously covered parameter. No technical change of the product. (I): no influence (P): Risk assessment depending on change for each application to provide evidence of additional parametes (stat. evaluation) | e.g. adding new (tested) parameter. | A |  | - | - | - | [31 empty] | - | - | bar: 3 to 35
Film capacitors | Headings | Headings | MATERIAL
Film capacitors |  | PAS-FLM-MA-01 | Change of material composition - Sealing Compound | P | P | Typicaly change within epoxy or PU sealing without effect to mechanical properties. Note: Change from epoxy sealing into PU sealing (both direction) will lead to generate a new product. | e.g. change of epoxy or PU composition | C | A: in combination with PAS-FLM-DS-01 or if change of sealing compound with effect to mechanical properties. | - | ● | ● | [31 empty] | - | - | Consider vibration in application | bar: 3 to 35
Film capacitors |  | PAS-FLM-MA-02 | Change of material composition - Package | P | P | Change material of package | Change material of package, e.g. change from PBT to PPS e.g. change of glas fiber ratio | B |  | - | ● | ● | [31 empty] | - | - | Consider AOI and processability | bar: 3 to 35
Film capacitors |  | PAS-FLM-MA-03 | Change of material composition - Lead/Termination | P | P | Change of Lead/Termination Note: If change of lead frame material leads to an ESR change, than change of data sheet (PAS-FLM-DS-01) has to be respected. | e.g. change of basis material from Cu to Fe e.g. change of finishing from SnPb to Sn | B | A: in combination with PAS-FLM-DS-01 | - | ● | ● | - | - | - | ● | - | - | - | ● | ● | - | ● | - | ● | - | - | ● | B | - | ● | ● | - | - | - | - | - | - | - | - | - | - | - | ● | - | Change of base material: Consider ESR, high frequency parameter
Film capacitors |  | PAS-FLM-MA-04 | Change of material composition - Metal Spray (Schoop) | P | P | Change of Metal Spray (Schoop): Use different material for metal spray process for boxed and naked types | e.g. from Zn to Al | C | B: for naked SMD | - | ● | ● | [31 empty] | - | - | Consider ESR. Solderability Test for naked SMD components. | bar: 3 to 35
Film capacitors |  | PAS-FLM-MA-05 | Change of material composition - Film | P | P | Change of film material for boxed and naked types | e.g. change of additives (<1%) of film composition (same raw material) | C | B: for naked SMD | - | ● | ● | [31 empty] | - | ● | bar: 3 to 35
Film capacitors |  | PAS-FLM-MA-06 | Change of material composition - Metal Foil | P | P | Change of metal foil for inner electrode | e.g. change from Al to Al-Zn alloy | C |  | - | ● | ● | [31 empty] | - | ● | bar: 3 to 35
Film capacitors |  | PAS-FLM-MA-07 | Change of supplier of material | - | P | Change to a new or additional material supplier at component manufacturer which are described above. | e.g. for 2nd source purpose | C | Check if other PAS-FLM-MA is affected | - | ● | ● | [31 empty] | - | ● | Assumption material specification remains unchanged. Otherwise see change of material. | bar: 3 to 35
Film capacitors | Headings | Headings | DESIGN
Film capacitors |  | PAS-FLM-DE-01 | Changes of termination, surface finish, shape, color, appearance or dimension structure - Lead Diameter / Thickness | I | P | Change of lead diameter thickness | e.g. change lead diameter from 0.5 to 0.4 mm e.g. change of thickness of terminal | B |  | - | ● | - | [31 empty] | - | - | bar: 3 to 35
Film capacitors |  | PAS-FLM-DE-02 | Changes of termination, surface finish, shape, color, appearance or dimension structure - Termination Area | I | P | Changes of termination area are changes which are affecting the area for connection of component and PCB | e.g. change of termination layer thickness e.g. change in termination dimensions / shape | B |  | - | ● | - | [31 empty] | ● | - | bar: 3 to 35
Film capacitors |  | PAS-FLM-DE-03 | Changes of inner construction - Inner Connection | - | P | Change of inner connection | e.g. change from soldered connection to welded connection | C |  | - | ● | - | [31 empty] | - | - | bar: 3 to 35
Film capacitors |  | PAS-FLM-DE-04 | Changes of termination, surface finish, shape, color, appearance or dimension structure - Appearance | I | P | Change of appearance. (I): Change in appaerance without impact on product integrity. (P): Change in appaerance with impact on product integrity. Note: Marking on device is defined as seperate change (PAS-FLM-PV-02). | e.g. change or adding of colour on component | B | Check if MATERIAL is affected. | - | ● | - | [31 empty] | - | - | bar: 3 to 35
Film capacitors |  | PAS-FLM-DE-05 | Changes of inner construction - Film/Foil | - | P | Change of film or foil design | e.g. change to a different foil supplier. | C | A: in combination with PAS-FLM-DS-01 | - | ● | - | - | ● | - | - | ● | ● | - | - | - | - | - | - | - | - | ● | - | B | - | - | - | - | - | - | - | - | - | - | - | - | - | - | - | ●
Film capacitors |  | PAS-FLM-DE-06 | Changes of inner construction - Insulation System | - | P | Change of inner insulation to protect winding element against housing. | e.g. change of potting material e.g. change of number of inner insulation layers (depending of insulation material thickness) | C |  | - | ● | - | - | ● | - | - | - | ● | - | - | - | - | - | - | - | - | ● | - | B | - | - | - | - | - | - | - | - | - | - | - | - | - | - | - | ●
Film capacitors |  | PAS-FLM-DE-07 | Changes of termination, surface finish, shape, color, appearance or dimension structure - Package | I | P | Change of packaging | e.g. change of dimension or shape e.g. change of surface | B |  | - | ● | - | [31 empty] | - | - | bar: 3 to 35
Film capacitors | Headings | Headings | PROCESS
Film capacitors |  | PAS-FLM-PR-01 | Changes in process technology or manufacturing methods - Package | - | P | Change of resin filling or hardening process (relevant for boxed types only) | e.g. change in resin filling process (mixing, sequences, potting, …) e.g. change in hardening process (temperature, time, …) | C |  | ● | ● | - | [31 empty] | - | - | bar: 3 to 35
Film capacitors |  | PAS-FLM-PR-02 | Changes in process technology or manufacturing methods - Terminal Attach | - | P | Change Terminal Attach Process to winding element for boxed and nacked types | e.g. spraying and / or galvanic process, e.g. welding / soldering | C | B: for naked SMD | ● | ● | - | - | ● | - | ● | - | ● | - | - | ● | ● | - | - | - | - | - | - | B | - | ● | ● | - | - | - | - | - | - | - | - | - | - | - | - | - | Consider ESR. Solderability Test for naked SMD components.
Film capacitors |  | PAS-FLM-PR-03 | Changes in process technology or manufacturing methods - Winding | - | P | Change of winding, flattening or tempering process | e.g. change of tempering temperature | C |  | ● | ● | - | ● | - | - | - | ● | ● | - | - | - | - | - | - | - | - | ● | - | B | - | - | - | - | - | - | - | - | - | - | - | - | - | - | - | -
Film capacitors |  | PAS-FLM-PR-04 | Process integrity: tuning within specification | - | P | Variation within process specification. | e.g. process control | C |  | - | - | - | [31 empty] | - | - | bar: 3 to 35
Film capacitors | Headings | Headings | PACKING / SHIPPING - NEW MATERIAL, CRITICAL DIMENSIONS
Film capacitors |  | PAS-FLM-PN-01 | Packing / shipping specification change (loosening of tolerances) | P | P | Change of packing specification. | e.g. number of pieces on reel. | B |  | - | - | - | [31 empty] | - | - | bar: 3 to 35
Film capacitors |  | PAS-FLM-PN-02 | Dry pack requirements change | P | P | Change of drypack requirements. | e.g. change of MSL e.g. change in dry pack assurance (HIC, MBB) | B |  | - | - | - | [31 empty] | - | - | bar: 3 to 35
Film capacitors |  | PAS-FLM-PN-03 | Change of carrier (tray, reel) | P | P | Change of carrier | e.g. change by material e.g. change by geometry. | B |  | - | - | - | [31 empty] | - | - | bar: 3 to 35
Film capacitors | Headings | Headings | PACKING / SHIPPING - VISUAL INSPECTION
Film capacitors |  | PAS-FLM-PV-01 | Change of labelling | I | P | Change of labelling, also on reel. | (I) e.g. additional information (RoHS stamp) (P) e.g. change of customer specific information | B |  | - | - | - | [31 empty] | - | - | bar: 3 to 35
Film capacitors |  | PAS-FLM-PV-02 | Change of product marking | I | P | Marking on device. | e.g. change of content of marking e.g. change of method of marking e.g. change of appearance of marking | B |  | - | - | - | [31 empty] | - | - | bar: 3 to 35
Film capacitors |  | PAS-FLM-PV-03 | Change of packing/shipping specification | P | P | Change in packing specification which does not described a change of dimensions or material of the packing. | e.g. change of documentation in packing specification | * |  | - | - | - | [31 empty] | - | - | bar: 3 to 35
Film capacitors | Headings | Headings | LOGISTICS / CAPACITY / TESTING - EQUIPEMEMENT
Film capacitors |  | PAS-FLM-EQ-01 | Production from a new equipment/tool which uses a different technology or which due to its unique form or function can be expected to influence the integrity of the final product | P | P | Change in process technique which is not already covered above. Note: Changes affecting the product not covered by the table require also a PCN. | e.g. implementation of new machines | C |  | ● | ● | - | - | ● | - | ● | ● | ● | ● | ● | ● | - | - | - | - | ● | ● | - | B | - | - | ● | - | - | - | - | - | - | - | - | - | - | - | - | ● | Test effort depends on final risk assessment. Performance test according to affected process change.
Film capacitors |  | PAS-FLM-EQ-02 | Production from a new equipment/tool which uses the same basic technology (replacement equipment or extension of existing equipment pool) | - | P | PCN required for dedicated equipment for sensitive component production. | e.g. extension of existing machin capacity | C |  | ● | ● | - | - | ● | - | ● | ● | ● | ● | ● | ● | - | - | - | - | ● | ● | - | B | - | - | ● | - | - | - | - | - | - | - | - | - | - | - | - | ● | Test effort depends on final risk assessment. Performance test according to affected process change.
Film capacitors |  | PAS-FLM-EQ-03 | Change in final test equipment type that uses a different technology | P | P | Change of final test equipment which use different technology. PCN required for dedicated equipment for sensitive parameters. | e.g. change of tester platform | C |  | ● | - | - | [31 empty] | - | ● | Gage R&R / delta correlation | bar: 3 to 35
Film capacitors | Headings | Headings | LOGISTICS / CAPACITY / TESTING - PROCESS FLOW
Film capacitors |  | PAS-FLM-PF-01 | Manufacturing site transfer or movement of a part of production process to a different location/site | P | P | Change of manufacturing site. Note: Reorganization inside one plant/site is not affected! | Movement or transfer of manufacturing site or process step(s) to a different location/site. | B |  | ● | ● | - | ● | ● | - | ● | ● | ● | ● | ● | ● | ● | ● | ● | ● | ● | ● | ● | B | ● | ● | ● | - | - | - | - | - | - | - | - | - | - | - | ● | ●
Film capacitors |  | PAS-FLM-PF-02 | Elimination or addition of a manufacturing process step | - | P | Change of manufacturing process sequence. | e.g. washing / cleaning process e.g. change of order of processes | C |  | ● | - | - | [31 empty] | - | ● | Characterisation depends on impact of production flow. | bar: 3 to 35
Film capacitors | Headings | Headings | LOGISTICS / CAPACITY / TESTING - Q-GATE
Film capacitors |  | PAS-FLM-QG-01 | Change of test coverage used by the supplier to ensure data sheet compliance (e.g., elimination/addition of electrical measurement/test flow block, relaxation/enhancement of monitoring procedure or sampling) | - | P | Change of test coverage. | e.g. change from 100% to sample inspection e.g. test flow block, reduction from three to two temperature measurements e.g. change in burn in/run in process. | C |  | - | - | - | [31 empty] | - | - | R (electr. funct.): test coverage. R (reliability) only for change in burn in process. | bar: 3 to 35
QUARTZ CRYSTAL / SAW | Headings |  | QUARTZ CRYSTAL / SAW
QUARTZ CRYSTAL / SAW | Headings |  | ANY
QUARTZ CRYSTAL / SAW |  | PAS-QUA-AN-01 | Any change with impact on special customer characteristics/contractual agreements | P | P |  | Not relevant for technical evaluation. | * |  | - | - | - | [31 empty] | - | - | bar: 3 to 35
QUARTZ CRYSTAL / SAW |  | PAS-QUA-AN-02 | Any change with impact on processability/manufacturabiliy at customer, which is not covered in the matrix below. | P | P |  | Technical interface means component terminals. | B |  | - | - | - | [31 empty] | ● | - | bar: 3 to 35
QUARTZ CRYSTAL / SAW | Headings |  | DATASHEET
QUARTZ CRYSTAL / SAW |  | PAS-QUA-DS-01 | Change of datasheet parameters/electrical specification (min./max./typ. values) and / or AC/DC specification | P | P | Change of application relevant information Not included: Editorial changes. | e.g. tighten of electrical parameter distribution | A | Risk assessment depending on change for each application. | - | - | - | bar: 3 to 35
QUARTZ CRYSTAL / SAW |  | PAS-QUA-DS-02 | Correction of data sheet | I | P | No technical change of the product, only correction in description (wording, drawing, …) (I): In case of editorial changes. (P): In case of impact on product integrity. | e.g. data sheet correction because of new information about component behavior | A |  | - | - | - | [31 empty] | - | - | bar: 3 to 35
QUARTZ CRYSTAL / SAW |  | PAS-QUA-DS-03 | Specification of additional parameters | I | P | Description of a new not previously covered parameter. No technical change of the product. (I): no influence (P): Risk assessment depending on change for each application to provide evidence of additional parametes (stat. evaluation) | e.g. adding new (tested) parameter. | A |  | - | - | - | [31 empty] | - | - | bar: 3 to 35
QUARTZ CRYSTAL / SAW | Headings |  | MATERIAL
QUARTZ CRYSTAL / SAW |  | PAS-QUA-MA-01 | Change of material composition - Quartz Blank | P | P | A change of Quartz Blank is a very rare case. Mainly for SAW-Filter |  | A |  | - | ● | ● | ● | ● | - | - | - | ● | - | - | - | - | ● | ● | - | ● | - | - | B | - | ● | - | - | - | - | - | - | - | - | - | - | - | - | - | -
QUARTZ CRYSTAL / SAW |  | PAS-QUA-MA-02 | Change of material composition - Base | P | P | Changing of the material of the base. | e.g. change from ceramic to epoxy | A |  | - | ● | ● | [31 empty] | - | - | C0 may be influenced Temperature expansion coefficient may change | bar: 3 to 35
QUARTZ CRYSTAL / SAW |  | PAS-QUA-MA-03 | Change of material composition - Lead / Termination | P | P | Change of Lead/Termination | e.g. change of plating finish. (eg:Au, AgPd,Sn) | B |  | - | ● | ● | - | ● | - | - | - | - | ● | ● | ● | ● | - | ● | ● | - | - | ● | B | - | ● | ● | - | - | - | - | ● | - | - | - | - | - | - | - | -
QUARTZ CRYSTAL / SAW |  | PAS-QUA-MA-04 | Change of material composition - Sealing | P | P | Change of Glass Seal | e.g. change to lead free glass | B |  | - | ● | ● | ● | ● | ● | ● | ● | ● | ● | - | ● | ● | ● | ● | ● | ● | - | - | B | - | ● | ● | - | - | - | - | ● | - | - | - | - | - | - | - | - | X-Ray inspection may be influenced when sealing is containing Pb
QUARTZ CRYSTAL / SAW |  | PAS-QUA-MA-05 | Change of material composition - Can / Cap | P | P | Changing of the material of the can/cap | e.g. change from metal to ceramic material | A |  | - | ● | ● | ● | ● | - | ● | ● | ● | ● | ● | - | ● | ● | ● | ● | ● | - | - | B | - | ● | - | - | - | - | - | ● | - | - | - | - | - | - | - | -
QUARTZ CRYSTAL / SAW |  | PAS-QUA-MA-06 | Change of material composition - Blank Support | P | P | Change of Blank Support | e.g. change of glue (Silicone to Epoxy) e.g. change metal holders (old types) | C |  | - | ● | ● | ● | ● | - | Y | Y | ● | - | - | - | - | ● | ● | ● | ● | - | - | B | - | ● | - | - | - | - | - | Y | - | - | - | - | - | - | - | -
QUARTZ CRYSTAL / SAW |  | PAS-QUA-MA-07 | Change of material composition - Overmold | P | P | Change of Overmold | e.g. change to green mold compound e.g. change of filler particles | B |  | - | ● | ● | ● | ● | ● | ● | ● | ● | ● | ● | - | ● | ● | ● | ● | ● | - | - | B | ● | ● | ● | - | - | - | - | ● | - | - | - | - | - | - | - | - | Electrical function affected in case of mechanical stress distribution change. AOI, wave soldering and board coating has to be assessed. MSL might be changed.
QUARTZ CRYSTAL / SAW |  | PAS-QUA-MA-08 | Change of material composition - Case Sealing | P | P | Change of Case Sealing. Change of material for seam welding Relevant for components with ceramic base and metall cap. | e.g. change from solder paste to adhesive glue | C - |  | - | ● | ● | ● | ● | - | Y | ● | - | ● | - | - | ● | ● | ● | ● | ● | - | - | B | ● | ● | - | - | - | - | - | - | - | - | - | - | - | - | - | - | Impedance my be influenced.
QUARTZ CRYSTAL / SAW |  | PAS-QUA-MA-09 | Change of material composition - Electrode | P | P | Change of Electrode material on crystal blank. | e.g. change from Au to Ag | C |  | - | ● | ● | ● | ● | - | Y | Y | ● | - | - | - | Y | - | ● | ● | ● | - | - | B | - | - | - | - | - | - | - | - | - | - | - | - | - | - | - | -
QUARTZ CRYSTAL / SAW |  | PAS-QUA-MA-10 | Change of material composition - Insulator | P | P | Change of Insulator. Only for leaded types Not relevant for typical SMD. | e.g. Insulating plate under crystal e.g. Glass sealing for leads | B |  | - | ● | ● | ● | ● | ● | ● | - | ● | ● | ● | - | ● | - | ● | ● | ● | - | - | B | ● | ● | - | - | - | - | - | - | - | - | - | - | - | - | - | -
QUARTZ CRYSTAL / SAW |  | PAS-QUA-MA-11 | Change of material composition - Marking | P | P | Change of marking material | e.g. change of ink e.g. chemical to environmental friendly | B |  | - | ● | ● | [31 empty] | - | - | AOI check necessary! | bar: 3 to 35
QUARTZ CRYSTAL / SAW |  | PAS-QUA-MA-12 | Change of supplier of material | - | P | Change to a new or additional material supplier at component manufacturer. | e.g. for 2nd source purpose | C |  | - | - | - | [31 empty] | - | - | Assumption material specification remains unchanged. Otherwise see change of material. | bar: 3 to 35
QUARTZ CRYSTAL / SAW | Headings |  | DESIGN
QUARTZ CRYSTAL / SAW |  | PAS-QUA-DE-01 | Changes of termination, surface finish, shape, color, appearance or dimension structure - Base | I | P | Change of Base design | e.g. due to miniaturization purpose. | B |  | - | ● | - | [31 empty] | - | - | bar: 3 to 35
QUARTZ CRYSTAL / SAW |  | PAS-QUA-DE-02 | Changes of termination, surface finish, shape, color, appearance or dimension structure - Lead / Termination | I | P | Change of Lead/Termination design. Change geometry or terminal pad or lead form | e.g. change lead design to improve reliability. | B |  | - | ● | - | - | ● | - | - | - | - | ● | ● | ● | - | ● | ● | ● | - | - | ● | B | - | ● | ● | - | - | - | - | ● | - | - | - | - | - | - | - | - | C0 may be influenced Reliabiliy of solder joints may be affected
QUARTZ CRYSTAL / SAW |  | PAS-QUA-DE-03 | Changes of termination, surface finish, shape, color, appearance or dimension structure - Can / Cap | I | P | Change of Can/Cap design | e.g. due to miniaturization purpose. | A |  | - | ● | - | ● | ● | ● | ● | ● | - | ● | ● | - | ● | ● | ● | ● | ● | - | - | B | - | ● | - | - | - | - | - | ● | - | - | - | - | - | - | - | -
QUARTZ CRYSTAL / SAW |  | PAS-QUA-DE-04 | Changes of termination, surface finish, shape, color, appearance or dimension structure - Package | I | P | Change of Package (Molded). Change the design of the package. Not relevant for typical SMD. | e.g. change from welded device to glued device (case sealing) | B |  | - | ● | - | ● | ● | ● | ● | ● | ● | ● | ● | ● | ● | ● | ● | ● | ● | - | - | B | ● | ● | ● | - | - | - | - | ● | - | - | - | - | - | - | - | - | Electrical function affected in case of mechanical stress distribution change. AOI, wave soldering and board coating has to be assessed. MSL might be changed.
QUARTZ CRYSTAL / SAW |  | PAS-QUA-DE-05 | Changes of termination, surface finish, shape, color, appearance or dimension structure - Insulator | I | P | Change of Insulator design. Only for leaded types (old technology) Not relevant for typical SMD. |  | B |  | - | ● | - | ● | ● | ● | ● | - | ● | ● | ● | - | ● | - | ● | ● | ● | - | - | B | - | ● | - | - | - | - | - | - | - | - | - | - | - | - | - | -
QUARTZ CRYSTAL / SAW |  | PAS-QUA-DE-06 | Changes of inner construction - Quartz Blank | - | P | Change of Quartz Blank design | e.g. change dimension of blank, add phase, electrode design, … | C |  | - | ● | - | - | ● | - | - | - | ● | - | - | - | - | ● | ● | - | ● | - | - | B | - | ● | - | - | - | - | - | - | - | - | - | - | - | - | - | -
QUARTZ CRYSTAL / SAW |  | PAS-QUA-DE-07 | Changes of inner construction - Blank Support | - | P | Change of Blank Support design | e.g. change design of glue shape e.g. change design of metall supporter | C |  | - | ● | - | ● | ● | - | Y | Y | ● | - | - | - | - | ● | ● | ● | ● | - | - | B | - | ● | - | - | - | - | - | Y | - | - | - | - | - | - | - | -
QUARTZ CRYSTAL / SAW | Headings |  | PROCESS
QUARTZ CRYSTAL / SAW |  | PAS-QUA-PR-01 | Changes in process technology or manufacturing methods - Quartz Blank | - | P | Change of Quartz Blank process | e.g. change of cutting or lapping technology | C |  | ● | ● | - | - | ● | - | - | - | ● | - | - | - | - | ● | ● | - | ● | - | - | B | - | ● | - | - | - | - | - | - | - | - | - | - | - | - | - | -
QUARTZ CRYSTAL / SAW |  | PAS-QUA-PR-02 | Changes in process technology or manufacturing methods - Blank Etching / Cleaning | - | P | Change of Blank Etch/Clean process Using different / new technology | e.g. change from liquid etching to plasma etching | C |  | ● | ● | - | - | - | - | - | - | - | - | - | - | - | - | ● | - | ● | - | - | B | - | - | - | - | - | - | - | - | - | - | - | - | - | - | - | -
QUARTZ CRYSTAL / SAW |  | PAS-QUA-PR-03 | Changes in process technology or manufacturing methods - Electrode Formation | - | P | Change of Electrode Formation process | e.g. change from evaporation to sputtering | C |  | ● | ● | - | - | ● | - | - | - | ● | - | - | - | - | - | ● | - | ● | - | - | B | - | ● | - | - | - | - | - | - | - | - | - | - | - | - | - | -
QUARTZ CRYSTAL / SAW |  | PAS-QUA-PR-04 | Changes in process technology or manufacturing methods - Trimming | - | P | Change of Auto Trim process (Method of final frequency tuning) | e.g. change from evaporation to ion beam | C |  | ● | ● | - | - | - | - | - | - | - | - | - | - | - | ● | ● | - | ● | - | - | B | - | ● | - | - | - | - | - | - | - | - | - | - | - | - | - | -
QUARTZ CRYSTAL / SAW |  | PAS-QUA-PR-05 | Changes in process technology or manufacturing methods - Bonding / Annealing | - | P | Change of Blank bonding / annealing process. Change of method how apply conductive material to base or blank |  | C |  | ● | ● | - | ● | ● | ● | Y | Y | ● | - | - | - | - | ● | ● | - | ● | - | - | B | - | ● | - | - | - | - | - | Y | - | - | - | - | - | - | - | -
QUARTZ CRYSTAL / SAW |  | PAS-QUA-PR-06 | Changes in process technology or manufacturing methods - Can / Cap Attaching | - | P | Change of Cap/Can attaching process | e.g. change of the sealing method e.g. change from batch oven to reflow oven | C |  | ● | ● | - | ● | ● | ● | Y | ● | ● | ● | ● | - | - | ● | ● | - | ● | - | - | B | - | ● | - | - | - | - | - | - | - | - | - | - | - | - | - | -
QUARTZ CRYSTAL / SAW |  | PAS-QUA-PR-07 | Changes in process technology or manufacturing methods - Molding | - | P | Change of Overmolding process. Not relevant for typical SMD. | e.g. change of overmold process parameter | C |  | ● | ● | - | ● | ● | ● | ● | ● | ● | ● | ● | ● | - | ● | ● | - | ● | - | - | B | ● | ● | ● | - | - | - | - | - | - | - | - | - | - | - | - | -
QUARTZ CRYSTAL / SAW |  | PAS-QUA-PR-08 | Changes in process technology or manufacturing methods - Marking | - | P | Change of Marking process | e.g. change from inked marking to laser marking e.g. marking of pin 1 e.g. change of appearance (additional marking) | B |  | ● | ● | - | [31 empty] | - | - | AOI check necessary! | bar: 3 to 35
QUARTZ CRYSTAL / SAW |  | PAS-QUA-PR-09 | Changes in process technology or manufacturing methods - Aging | - | P | Change of Aging process. Typically no aging done on quartz crystals. | If aging is done: e.g. change of times or temperatures | C |  | ● | ● | - | ● | - | - | - | - | - | - | - | - | - | ● | ● | - | ● | - | - | B | - | ● | - | - | - | - | - | - | - | - | - | - | - | - | - | -
QUARTZ CRYSTAL / SAW |  | PAS-QUA-PR-10 | Process integrity: tuning within specification | - | P | Variation within process specification. | e.g. process control | C |  | - | - | - | [31 empty] | - | - | bar: 3 to 35
QUARTZ CRYSTAL / SAW | Headings |  | PACKING / SHIPPING - NEW MATERIAL, CRITICAL DIMENSIONS
QUARTZ CRYSTAL / SAW |  | PAS-QUA-PN-01 | Packing / shipping specification change (loosening of tolerances) | P | P | Change of packing specification. | e.g. number of pieces on reel. | B |  | - | - | - | [31 empty] | - | - | bar: 3 to 35
QUARTZ CRYSTAL / SAW |  | PAS-QUA-PN-02 | Dry pack requirements change | P | P | Change of drypack requirements. | e.g. change of MSL e.g. change in dry pack assurance (HIC, MBB) | B |  | - | - | - | [31 empty] | - | - | bar: 3 to 35
QUARTZ CRYSTAL / SAW |  | PAS-QUA-PN-03 | Change of carrier (tray, reel) | P | P | Change of carrier | e.g. change by material e.g. change by geometry. | B |  | - | - | - | [31 empty] | - | - | bar: 3 to 35
QUARTZ CRYSTAL / SAW | Headings |  | PACKING / SHIPPING - VISUAL INSPECTION
QUARTZ CRYSTAL / SAW |  | PAS-QUA-PV-01 | Change of labelling | I | P | Change of labelling, also on reel. | (I) e.g. additional information (RoHS stamp) (P) e.g. change of customer specific information | B |  | - | - | - | [31 empty] | - | - | bar: 3 to 35
QUARTZ CRYSTAL / SAW |  | PAS-QUA-PV-02 | Change of product marking | I | P | Marking on device. | e.g. change of content of marking e.g. change of method of marking e.g. change of appearance of marking | B |  | - | - | - | [31 empty] | - | - | bar: 3 to 35
QUARTZ CRYSTAL / SAW |  | PAS-QUA-PV-03 | Change of packing/shipping specification | P | P | Change in packing specification which does not described a change of dimensions or material of the packing. | e.g. change of documentation in packing specification | * |  | - | - | - | [31 empty] | - | - | bar: 3 to 35
QUARTZ CRYSTAL / SAW | Headings |  | LOGISTICS / CAPACITY / TESTING - EQUIPMEMENT
QUARTZ CRYSTAL / SAW |  | PAS-QUA-EQ-01 | Production from a new equipment/tool which uses a different technology or which due to its unique form or function can be expected to influence the integrity of the final product | P | P | Change in process technique which is not already covered above. Note: Changes affecting the product not covered by the table require also a PCN. | e. g. new equipment supplier with different process concept | C |  | ● | - | - | [31 empty] | - | ● | Test effort depends on final risk assessment. Performance test according to affected process change. | bar: 3 to 35
QUARTZ CRYSTAL / SAW |  | PAS-QUA-EQ-02 | Production from a new equipment/tool which uses the same basic technology (replacement equipment or extension of existing equipment pool) | - | P | PCN required for dedicated equipment for sensitive component production. | e.g. additional equipment to increase production capacity e.g. replacement of same equipment | C |  | ● | - | - | [31 empty] | - | ● | Test effort depends on final risk assessment. Performance test according to affected process change. | bar: 3 to 35
QUARTZ CRYSTAL / SAW |  | PAS-QUA-EQ-03 | Change in final test equipment type that uses a different technology | P | P | Change of final test equipment which use different technology. PCN required for dedicated equipment for sensitive parameters. | e.g. change of tester platform | C |  | ● | - | - | [31 empty] | - | ● | Gage R&R / delta correlation | bar: 3 to 35
QUARTZ CRYSTAL / SAW | Headings |  | LOGISTICS / CAPACITY / TESTING - PROCESS FLOW
QUARTZ CRYSTAL / SAW |  | PAS-QUA-PF-01 | Manufacturing site transfer or movement of a part of production process to a different location/site | P | P | Change of manufacturing site. Note: Reorganization inside one plant/site is not affected! | Movement or transfer of manufacturing site or process step(s) to a different location/site. | B |  | ● | ● | - | ● | ● | - | ● | ● | ● | ● | ● | ● | ● | ● | ● | ● | ● | - | ● | B | ● | ● | ● | - | - | - | - | - | - | - | - | - | - | - | ● | ●
QUARTZ CRYSTAL / SAW |  | PAS-QUA-PF-02 | Elimination or addition of a manufacturing process step | - | P | Change of manufacturing process sequence. | e.g. washing / cleaning process e.g. change of order of processes | C |  | ● | - | - | [31 empty] | - | ● | Characterisation depends on impact of production flow. | bar: 3 to 35
QUARTZ CRYSTAL / SAW | Headings |  | LOGISTICS / CAPACITY / TESTING - Q-GATE
QUARTZ CRYSTAL / SAW |  | QUA-QG-01 | Change of test coverage used by the supplier to ensure data sheet compliance (e.g., elimination/addition of electrical measurement/test flow block, relaxation/enhancement of monitoring procedure or sampling) | - | P | Change of test coverage. | e.g. change from 100% to sample inspection e. g. test flow block, reduction from three to two temperature measurements e.g. change in burn in/run in process. | C |  | - | - | - | [31 empty] | - | - | R (electr. funct.): test coverage. R (reliability) only for change in burn in process. | bar: 3 to 35
Al-Cap | Headings | Headings | Aluminium Electrolytic Capacitor
Al-Cap | Headings | Headings | Any
Al-Cap |  | PAS-ALU-AN-01 | Any change with impact on special customer characteristics/contractual agreements | P | P |  | Not relevant for technical evaluation. | * |  | - | - | - | [31 empty] | - | - | bar: 3 to 35
Al-Cap |  | PAS-ALU-AN-02 | Any change with impact on processability/manufacturabiliy at customer, which is not covered in the matrix below. | P | P |  | Technical interface means component terminals. See processability on board level. | B |  | - | - | - | [31 empty] | ● | - | bar: 3 to 35
Al-Cap | Headings | Headings | DATASHEET
Al-Cap |  | PAS-ALU-DS-01 | Change of datasheet parameters/electrical specification (min./max./typ. values) and / or AC/DC specification | P | P | Change of application relevant information Not included: Editorial changes. | e.g. tighten of electrical parameter distribution | A | Risk assessment depending on change for each application. | - | - | - | [31 empty] | - | - | bar: 3 to 35
Al-Cap |  | PAS-ALU-DS-02 | Correction of data sheet | I | P | No technical change of the product, only correction in description (wording, drawing, …) (I): In case of editorial changes. (P): In case of impact on product integrity. | e.g. data sheet correction because of new information about component behavior | A |  | - | - | - | [31 empty] | - | - | bar: 3 to 35
Al-Cap |  | PAS-ALU-DS-03 | Specification of additional parameters | I | P | Description of a new not previously covered parameter. No technical change of the product. (I): no influence (P): Risk assessment depending on change for each application to provide evidence of additional parametes (stat. evaluation) | e.g. adding new (tested) parameter. | A |  | - | - | - | [31 empty] | - | - | bar: 3 to 35
Al-Cap | Headings | Headings | MATERIAL
Al-Cap |  | PAS-ALU-MA-01 | Change of material composition - Housing | P | P | Change of housing | e.g. change Al alloy for housing | C | B: only if a cap holder holds the Capacitor body by pressing. | - | ● | ● | [31 empty] | - | - | bar: 3 to 35
Al-Cap |  | PAS-ALU-MA-02 | Change of material composition - Sealing | P | P | Change of sealing | e.g. change of rubber compound e.g. change of sealing disc material (axial, Snap in) | C | B: in case of external surface of sealing is changed. Evaluation only, if capacitor is glued | - | ● | ● | - | ● | - | ● | ● | ● | ● | ● | - | ● | - | ● | S | - | - | - | - | ● | - | - | - | - | - | - | - | - | - | - | - | - | - | - | -
Al-Cap |  | PAS-ALU-MA-03 | Change of material composition - External Insulation | P | P | Change of external insulation / sleeving | e.g. change from PVC into PET e.g. change of colour | C | B: Only for glued capacitors. | - | ● | ● | ● | ● | - | ● | ● | ● | ● | ● | - | ● | - | - | S | - | - | - | - | ● | - | - | - | - | - | - | - | - | - | - | - | - | - | - | - | Biased Humidity test can be done without applying voltage.
Al-Cap |  | PAS-ALU-MA-04 | Change of material composition - Lead / Termination | P | P | Change of lead or outer termination. | e.g. change of leadframe from iron into copper e.g. change of leadframe finish from tin/lead into tin | B |  | - | ● | ● | - | - | - | - | - | - | - | - | ● | - | - | ● | ● | - | - | ● | B | - | ● | ● | - | - | - | - | - | - | - | - | - | - | - | ● | -
Al-Cap |  | PAS-ALU-MA-05 | Change of material composition - Internal Insulation / Paper | P | P | Change of paper type / internal insulation | e.g. change of paper thickness 50 µm to 40µm | C | A: Only if impedance increase (delta characterization). Check if datasheet is affected (PAS-ALU-DS-01). | - | ● | ● | - | ● | - | - | - | ● | - | - | - | - | - | - | - | - | ● | - | B | - | - | - | - | - | - | ● | - | - | - | - | - | - | - | - | ●
Al-Cap |  | PAS-ALU-MA-06 | Change of material composition - Electrolyte | P | P | Change of electrolyte | e.g. change in formulation | C | A: Only if impedance increase (delta characterization). Check if datasheet is affected (PAS-ALU-DS-01). | - | ● | ● | ● | ● | - | - | - | ● | - | - | - | - | - | - | - | - | ● | - | B | - | - | - | - | - | - | ● | - | - | - | - | - | - | - | - | ●
Al-Cap |  | PAS-ALU-MA-07 | Change of material composition - Tape Material | P | P | Change of closing tape material | e.g. change of glue or basis material | C |  | - | ● | ● | [31 empty] | - | - | bar: 3 to 35
Al-Cap |  | PAS-ALU-MA-08 | Change of material composition - Base Plate | P | P | Change of base plate material | e.g. change of used plastic material | B |  |  | ● | ● | [31 empty] | - | - | bar: 3 to 35
Al-Cap |  | PAS-ALU-MA-09 | Change of supplier of material | - | P | Change to a new or additional material supplier at component manufacturer. | e.g. for 2nd source purpose | C |  | - | ● | ● | ● | ● | - | ● | ● | - | - | - | ● | ● | ● | ● | ● | - | - | ● | B | ● | ● | ● | - | - | - | - | - | - | - | - | - | - | - | - | ● | Test effort depends on final risk assessment. Performance test according to affected material. Assumption material specification remains unchanged. Otherwise see change of material.
Al-Cap | Headings | Headings | DESIGN
Al-Cap |  | PAS-ALU-DE-01 | Changes of termination, surface finish, shape, color, appearance or dimension structure - Wire Diameter | I | P | Change of wire diameter | e.g. change from 0.8 into 0.6 mm wire diameter. | B |  | - | ● | - | [31 empty] | - | - | bar: 3 to 35
Al-Cap |  | PAS-ALU-DE-02 | Changes of termination, surface finish, shape, color, appearance or dimension structure - Termination | I | P | Change of termination appearance For welded Al capacitors only. | e.g. change from matt tin into bright tin. | B |  | - | ● | - | [31 empty] | ● | - | bar: 3 to 35
Al-Cap |  | PAS-ALU-DE-03 | Changes of termination, surface finish, shape, color, appearance or dimension structure - Appearance | I | P | Change of appearance Note: Marking on device is defined as seperate change (PAS-ALU-PV-02). | e.g. change of colour/appearance e.g. change of safety vent shape | B |  | - | ● | - | [31 empty] | - | - | bar: 3 to 35
Al-Cap |  | PAS-ALU-DE-04 | Changes of termination, surface finish, shape, color, appearance or dimension structure - Rubber Sealing | I | P | Change of rubber sealing stand-off shape (for radial) | e.g. change of profile / design | A |  | - | ● | - | [31 empty] | - | - | bar: 3 to 35
Al-Cap |  | PAS-ALU-DE-05 | Changes of inner construction - Aluminum Foil | - | P | Change of Al foil width | e.g. change of width | C |  | - | ● | - | - | ● | - | - | - | ● | - | - | - | - | - | ● | - | - | ● | - | B | - | - | - | - | - | - | ● | - | - | - | - | - | - | - | - | ●
Al-Cap |  | PAS-ALU-DE-06 | Changes of inner construction - Seperator | - | P | Change of seperator width | e.g. change of width | C |  | - | ● | - | - | ● | - | - | - | ● | - | - | - | - | - | ● | - | - | ● | - | B | - | - | - | - | - | - | ● | - | - | - | - | - | - | - | - | -
Al-Cap |  | PAS-ALU-DE-07 | Changes of inner construction - Seperator Density | - | P | Change of seperator density | e.g. change of seperator density/resistivity | C |  | - | ● | - | - | ● | - | - | - | ● | - | - | - | - | - | - | - | - | ● | - | B | - | - | - | - | - | - | ● | - | - | - | - | - | - | - | - | ●
Al-Cap |  | PAS-ALU-DE-08 | Changes of inner construction - Inner Connection | - | P | Change of inner connection | e.g. change of shape/dimension | C |  | - | ● | - | - | ● | - | - | - | - | - | - | ● | - | ● | ● | ● | - | - | - | B | - | ● | ● | - | - | - | ● | - | - | - | - | - | - | - | - | - | Terminal Strength (11) not for axial components without paddle tabs.
Al-Cap |  | PAS-ALU-DE-09 | Changes of inner construction - Closing Tape | - | P | Change of closing tape | e.g. change of dimension | C |  | - | ● | - | [31 empty] | - | - | bar: 3 to 35
Al-Cap |  | PAS-ALU-DE-10 | Changes of inner construction - Foil | - | P | Change of foil type | e.g. change of etching level e.g. change of thickness | C |  | - | ● | - | ● | ● | - | - | - | ● | - | - | - | - | - | - | - | - | - | - | B | - | - | - | - | - | - | ● | - | - | - | - | - | - | - | - | ●
Al-Cap | Headings | Headings | PROCESS
Al-Cap |  | PAS-ALU-PR-01 | Changes in process technology or manufacturing methods - Terminal Attach | - | P | Change of terminal attach process | e.g. change of stitching / welding layout | C |  | ● | ● | - | - | ● | - | - | - | - | - | - | ● | - | ● | ● | ● | - | - | - | B | - | ● | ● | - | - | - | - | - | - | - | - | - | - | - | - | - | Terminal Strength (11) and Vibration (14) not for axial components without paddle tabs.
Al-Cap |  | PAS-ALU-PR-02 | Changes in process technology or manufacturing methods - Winding | - | P | Change of winding process | e.g. change of material disposition | B | A: only for HV application | ● | ● | - | - | ● | - | - | - | ● | - | - | - | - | - | ● |  | - | - | - | B | - | - | - | - | - | - | - | - | - | - | - | - | - | - | - | ●
Al-Cap |  | PAS-ALU-PR-03 | Changes in process technology or manufacturing methods - Impregnation | - | P | Change of impregantion | e.g. change of bulk process into individual impregnation | C |  | ● | ● | - | ● | ● | - | - | - | ● | - | - | - | - | - | - | - | - | ● | - | B | - | - | - | - | - | - | ● | - | - | - | - | - | - | - | - | ● | Surge voltage test for high voltage components only.
Al-Cap |  | PAS-ALU-PR-04 | Changes in process technology or manufacturing methods - Assembly | - | P | Change of assembly process | e.g. change of sealing method e.g. change of assembly process sequence | C |  | ● | ● | - | [31 empty] | - | - | R: Depends on process change | bar: 3 to 35
Al-Cap |  | PAS-ALU-PR-05 | Changes in process technology or manufacturing methods - Aging / Testing | - | P | Change of aging/testing process | e.g. change of timing, voltage or temperature of process | C |  | ● | ● | - | [31 empty] | - | ● | R: Depends on process change | bar: 3 to 35
Al-Cap |  | PAS-ALU-PR-06 | Changes in process technology or manufacturing methods - Trim & Form Leaded | - | P | Change of trim & form process (leaded) | e.g. change of tooling shape or bending procedure | B |  | ● | ● | - | [31 empty] | - | - | Solderability may be influenced | bar: 3 to 35
Al-Cap |  | PAS-ALU-PR-07 | Changes in process technology or manufacturing methods - Trim & Form SMD | - | P | Change of trim & form process (SMD) | e.g. change of tooling shape or bending procedure | B |  | ● | ● | - | [31 empty] | - | - | Solderability may be influenced | bar: 3 to 35
Al-Cap |  | PAS-ALU-PR-08 | Process integrity: tuning within specification | - | P | Variation within process specification. | e.g. process control | C |  | - | - | - | [31 empty] | - | - | bar: 3 to 35
Al-Cap | Headings | Headings | PACKING / SHIPPING - NEW MATERIAL, CRITICAL DIMENSIONS
Al-Cap |  | PAS-ALU-PN-01 | Packing / shipping specification change (loosening of tolerances) | P | P | Change of packing specification. | e.g. number of pieces on reel. | B |  | - | - | - | [31 empty] | - | - | bar: 3 to 35
Al-Cap |  | PAS-ALU-PN-02 | Dry pack requirements change | P | P | Change of drypack requirements. | e.g. change of MSL e.g. change in dry pack assurance (HIC, MBB) | B |  | - | - | - | [31 empty] | - | - | bar: 3 to 35
Al-Cap |  | PAS-ALU-PN-03 | Change of carrier (tray, reel) | P | P | Change of carrier | e.g. change by material e.g. change by geometry. | B |  | - | - | - | [31 empty] | - | - | bar: 3 to 35
Al-Cap | Headings | Headings | PACKING / SHIPPING - VISUAL INSPECTION
Al-Cap |  | PAS-ALU-PV-01 | Change of labelling | I | P | Change of labelling, also on reel. | (I) e.g. additional information (RoHS stamp) (P) e.g. change of customer specific information | B |  | - | - | - | [31 empty] | - | - | bar: 3 to 35
Al-Cap |  | PAS-ALU-PV-02 | Change of product marking | I | P | Marking on device. | e.g. change of content of marking e.g. change of method of marking e.g. change of appearance of marking | B |  | - | - | - | [31 empty] | - | - | bar: 3 to 35
Al-Cap |  | PAS-ALU-PV-03 | Change of packing/shipping specification | P | P | Change in packing specification which does not described a change of dimensions or material of the packing. | e.g. change of documentation in packing specification | * |  | - | - | - | [31 empty] | - | - | bar: 3 to 35
Al-Cap | Headings | Headings | LOGISTICS / CAPACITY / TESTING - EQUIPEMEMENT
Al-Cap |  | PAS-ALU-EQ-01 | Production from a new equipment/tool which uses a different technology or which due to its unique form or function can be expected to influence the integrity of the final product | P | P | Change in process technique which is not already covered above. Note: Changes affecting the product not covered by the table require also a PCN. | e. g. new equipment supplier with different process concept | C |  | ● | ● | - | - | ● | - | - | - | ● | - | ● | ● | - | ● | ● | - | - | ● | - | B | - | - | - | - | - | - | ● | - | - | - | - | - | - | - | - | ● | Test effort depends on final risk assessment. Performance test according to affected process change.
Al-Cap |  | PAS-ALU-EQ-02 | Production from a new equipment/tool which uses the same basic technology (replacement equipment or extension of existing equipment pool) | - | P | PCN required for dedicated equipment for sensitive component production. | e.g. additional equipment to increase production capacity e.g. replacement of same equipment | C |  | ● | ● | - | - | ● | - | - | - | ● | - | ● | ● | - | ● | ● | - | - | ● | - | B | - | - | - | - | - | - | ● | - | - | - | - | - | - | - | - | ● | Test effort depends on final risk assessment. Performance test according to affected process change.
Al-Cap |  | PAS-ALU-EQ-03 | Change in final test equipment type that uses a different technology | P | P | Change of final test equipment which use different technology. PCN required for dedicated equipment for sensitive parameters. | e.g. change of tester platform | C |  | ● | - | - | [31 empty] | - | ● | Gage R&R / delta correlation | bar: 3 to 35
Al-Cap | Headings | Headings | LOGISTICS / CAPACITY / TESTING - PROCESS FLOW
Al-Cap |  | PAS-ALU-PF-01 | Manufacturing site transfer or movement of a part of production process to a different location/site | P | P | Change of manufacturing site. Note: Reorganization inside one plant/site is not affected! | Movement or transfer of manufacturing site or process step(s) to a different location/site. | B |  | ● | ● | - | ● | ● | ● | ● | ● | ● | ● | ● | ● | ● | ● | ● | ● | - | ● | ● | B | ● | ● | ● | - | - | - | ● | - | - | - | - | - | - | - | ● | ●
Al-Cap |  | PAS-ALU-PF-02 | Elimination or addition of a manufacturing process step | - | P | Change of manufacturing process sequence. | e.g. washing / cleaning process e.g. change of order of processes | C |  | ● | - | - | [31 empty] | - | ● | Characterisation depends on impact of production flow. | bar: 3 to 35
Al-Cap |  | PAS-ALU-PF-03 | Elimination of final electrical measurement / test flow block | I | P | Reduction of final testing. PCN required for dedicated final test reductions for sensitive parameters. | e.g. elemination of additional impedance control | C |  | - | - | - | [31 empty] | - | ● | Characterisation depends on impact of final test flow. | bar: 3 to 35
Al-Cap | Headings | Headings | LOGISTICS / CAPACITY / TESTING - Q-GATE
Al-Cap |  | PAS-ALU-QG-01 | Change of test coverage used by the supplier to ensure data sheet compliance (e.g., elimination/addition of electrical measurement/test flow block, relaxation/enhancement of monitoring procedure or sampling) | - | P | Change of test coverage. | e.g. change from 100% to sample inspection e. g. test flow block, reduction from three to two temperature measurements e.g. change in burn in/run in process. | C |  | - | - | - | [31 empty] | - | - | R (electr. funct.): test coverage. R (reliability) only for change in burn in process. | bar: 3 to 35
NTC | Headings | Headings | NTC
NTC | Headings | Headings | Any
NTC |  | PAS-NTC-AN-01 | Any change with impact on special customer characteristics/contractual agreements | P | P |  | Not relevant for technical evaluation. | * |  | - | - | - | [31 empty] | - | - | bar: 3 to 35
NTC |  | PAS-NTC-AN-02 | Any change with impact on processability/manufacturabiliy at customer, which is not covered in the matrix below. | P | P |  | Technical interface means component terminals. | B |  | - | - | - | [31 empty] | ● | - | bar: 3 to 35
NTC | Headings | Headings | DATASHEET
NTC |  | PAS-NTC-DS-01 | Change of datasheet parameters/electrical specification (min./max./typ. values) and / or AC/DC specification | P | P | Change of application relevant information Not included: Editorial changes. | e.g. tighten of electrical parameter distribution | A | Risk assessment depending on change for each application. | - | - | - | [31 empty] | - | - | bar: 3 to 35
NTC |  | PAS-NTC-DS-02 | Correction of data sheet | I | P | No technical change of the product, only correction in description (wording, drawing, …) (I): In case of editorial changes. (P): In case of impact on product integrity. | e.g. data sheet correction because of new information about component behavior | A |  | - | - | - | [31 empty] | - | - | bar: 3 to 35
NTC |  | PAS-NTC-DS-03 | Specification of additional parameters | I | P | Description of a new not previously covered parameter. No technical change of the product. (I): no influence (P): Risk assessment depending on change for each application to provide evidence of additional parametes (stat. evaluation) | e.g. adding new (tested) parameter. | A |  | - | - | - | [31 empty] | - | - | bar: 3 to 35
NTC | Headings | Headings | MATERIAL
NTC |  | PAS-NTC-MA-01 | Change of material composition - Ceramic Binder | P | P | Change of Binder Material to bind ceramics. |  | C |  | - | ● | ● | [31 empty] | - | - | bar: 3 to 35
NTC |  | PAS-NTC-MA-02 | Change of material composition - Ceramic | P | P | Change of ceramic composition | e.g. changes in additives amount | C |  | - | ● | ● | - | - | - | - | - | - | - | - | - | - | ● | - | ● | ● | - | ● | B | ● | S | - | - | - | - | - | - | - | - | - | - | - | - | - | ● | Parameter analyse only necessary if an anticipated impact on electrical performance. S = SMD device only
NTC |  | PAS-NTC-MA-03 | Change of material composition - Inner Electrode | P | P | Change of inner electrode material (ink material). Valid in case of multilayer structures only. | e.g. change from AgPt material to AgPd material | C |  | - | ● | ● | ● | ● | - | - | ● | ● | - | - | - | - | - | - | - | - | ● | - | B | - | - | - | - | - | - | - | - | - | - | - | - | - | - | - | ●
NTC |  | PAS-NTC-MA-04 | Change of material composition - Encapsulation | P | P | Change of encapsulation material. | e.g. change of coating e.g. change of additives in an insulation. | B | A: Risk assessment on application level, if interaction with other material expected. | - | ● | ● | ● | ● | - | ● | - | - | - | - | - | - | - | - | ● | ● | - | - | B | ● | - | - | - | - | - | - | - | - | - | - | - | - | - | - | ● | Parameter analyse only necessary if an anticipated impact on electrical performance.
NTC |  | PAS-NTC-MA-05 | Change of material composition - Lead material / Termination | P | P | Change of lead or outer termination. Change of lead (finish) material, termination material or attachment material. | e.g. change from SnPb to pure Sn | B | Risk assessment needed to evaluate compatibility of soldering process. | - | ● | ● | - | - | - | ● | ● | ● | - | - | ● | - | ● | - | - | - | ● | ● | B | - | ● | ● | - | - | - | - | - | - | - | - | - | - | - | - | ●
NTC |  | PAS-NTC-MA-06 | Change of supplier of material | - | P | Change to a new or additional material supplier at component manufacturer. | e.g. for 2nd source purpose | C |  | - | ● | ● | - | ● | - | ● | - | ● | - | - | ● | ● | - | - | ● | ● | - | ● | B | ● | ● | ● | - | - | - | - | - | - | - | - | - | - | - | - | ● | Assumption material specification remains unchanged. Otherwise see change of material.
NTC | Headings | Headings | DESIGN
NTC |  | PAS-NTC-DE-01 | Changes of termination, surface finish, shape, color, appearance or dimension structure - Lead Diameter | I | P | Change of lead diameter | e.g. change lead diameter from 0.5 to 0.4 mm | B |  | - | ● | - | - | - | - | ● | - | - | ● | ● | ● | - | - | - | - | - | - | - | B | - | ● | ● | - | - | - | - | - | - | - | - | - | - | - | - | ●
NTC |  | PAS-NTC-DE-02 | Changes of termination, surface finish, shape, color, appearance or dimension structure - Termination Area | I | P | Change of termination area | e.g. change of termination layer thickness e.g. change in termination dimensions | B |  | - | ● | - | - | - | - | ● | - | - | ● | ● | - | - | - | - | - | - | - | ● | B | - | ● | ● | - | - | - | - | - | - | - | - | - | - | - | - | ● | SMD components only!
NTC |  | PAS-NTC-DE-03 | Changes of termination, surface finish, shape, color, appearance or dimension structure - Internal Connection | I | P | Change of inner connection | e.g. change from soldered connection to welded connection | C |  | - | ● | - | - | - | - | ● | ● | ● | - | - | ● | - | ● | - | - | - | ● | ● | B | - | ● | ● | - | - | - | - | - | - | - | - | - | - | - | - | ●
NTC |  | PAS-NTC-DE-04 | Changes of termination, surface finish, shape, color, appearance or dimension structure - Appearance | I | P | Change of appearance. Note: Marking on device is defined as seperate change (PAS-FLM-PV-02). | e.g. change or adding of colour on component Mainly in combination with other changes! | B |  | - | ● | - | [31 empty] | - | - | bar: 3 to 35
NTC |  | PAS-NTC-DE-05 | Changes of inner construction - Electrode | - | P | Change of electrode layer thickness or geometry. For multi-layer technology only. | e.g. change of electrode design | C |  | - | ● | - | [31 empty] | - | - | bar: 3 to 35
NTC |  | PAS-NTC-DE-06 | Changes of inner construction - Layer Thickness | - | P | Change of ceramic layer thickness. For multi-layer technology only. | e.g. change from 1.5µm into 1.0µm | C |  | - | ● | - | [31 empty] | - | - | bar: 3 to 35
NTC |  | PAS-NTC-DE-07 | Changes of inner construction - Number of Layers | - | P | Change of number of ceramic or electrode layers. For multi-layer technology only. Allways in combination with PAS-NTC-DE-06. | see also layer thickness | C |  | - | ● | - | [31 empty] | - | - | bar: 3 to 35
NTC | Headings | Headings | PROCESS
NTC |  | PAS-NTC-PR-01 | Changes in process technology or manufacturing methods - Lamination | - | P | Change of lamination / press technique technology | e.g. stamp press to isostatic press | C |  | ● | ● | - | - | - | ● | - | ● | - | - | - | - | - | - | - | ● | ● | - | - | B | - | ● | - | - | - | - | - | - | - | - | - | - | - | - | - | ●
NTC |  | PAS-NTC-PR-02 | Changes in process technology or manufacturing methods - Firing | - | P | Change of firing / sintering profile | e.g. temperature and / or time and / or atmosphere. e.g. from tunnel to batch kiln. | C |  | ● | ● | - | - | ● | ● | - | - | ● | - | ● | - | - | - | - | - | ● | ● | - | B | - | - | - | - | - | - | - | - | - | - | - | - | - | - | - | ●
NTC |  | PAS-NTC-PR-03 | Changes in process technology or manufacturing methods - Dicing | - | P | Change of dicing / slicing | e.g. change from cutting to sawing | C |  | ● | ● | - | ● | ● | - | ● | ● | - | ● | ● | - | ● | ● | - | - | - | - | - | B | - | - | - | - | - | - | - | - | - | - | - | - | - | - | - | ●
NTC |  | PAS-NTC-PR-04 | Changes in process technology or manufacturing methods - Termination | - | P | Change for termination preparation like plating or apply of termination base layer. | e.g. change in plating technology (final termination) e.g. change from dip in paste to platimg (apply) | B |  | ● | ● | - | - | - | - | ● | ● | ● | - | - | ● | - | ● | - | - | - | ● | ● | B | - | ● | ● | - | - | - | - | - | - | - | - | - | - | - | - | ●
NTC |  | PAS-NTC-PR-05 | Changes in process technology or manufacturing methods - Electrode apply | - | P | Change of electrode apply. For multi layer technology only. | e.g. change of inner electrode lay down method. | C |  | ● | ● | - | ● | - | - | - | ● | - | - | - | - | - | - | - | ● | ● | ● | - | B | - | ● | - | - | - | - | - | - | - | - | - | - | - | - | - | ●
NTC |  | PAS-NTC-PR-06 | Changes in process technology or manufacturing methods - Assembly | - | P | Change in assembly process for leaded or encapsulated devices. | e.g. soldering method for lead attach to element or coating / encapsulation process | B |  | ● | ● | - | [31 empty] | - | - | bar: 3 to 35
NTC |  | PAS-NTC-PR-07 | Process integrity: tuning within specification | - | P | Variation within process specification. | e.g. process control | C |  | - | - | - | [31 empty] | - | - | bar: 3 to 35
NTC | Headings | Headings | PACKING / SHIPPING - NEW MATERIAL, CRITICAL DIMENSIONS
NTC |  | PAS-NTC-PN-01 | Packing / shipping specification change (loosening of tolerances) | P | P | Change of packing specification. | e.g. number of pieces on reel. | B |  | - | - | - | [31 empty] | - | - | bar: 3 to 35
NTC |  | PAS-NTC-PN-02 | Dry pack requirements change | P | P | Change of drypack requirements. | e.g. change of MSL e.g. change in dry pack assurance (HIC, MBB) | B |  | - | - | - | [31 empty] | - | - | bar: 3 to 35
NTC |  | PAS-NTC-PN-03 | Change of carrier (tray, reel) | P | P | Change of carrier | e.g. change by material e.g. change by geometry. | B |  | - | - | - | [31 empty] | - | - | bar: 3 to 35
NTC | Headings | Headings | PACKING / SHIPPING - VISUAL INSPECTION
NTC |  | PAS-NTC-PV-01 | Change of labelling | I | P | Change of labelling, also on reel. | (I) e.g. additional information (RoHS stamp) (P) e.g. change of customer specific information | B |  | - | - | - | [31 empty] | - | - | bar: 3 to 35
NTC |  | PAS-NTC-PV-02 | Change of product marking | I | P | Marking on device. | e.g. change of content of marking e.g. change of method of marking e.g. change of appearance of marking | B |  | - | - | - | [31 empty] | - | - | bar: 3 to 35
NTC |  | PAS-NTC-PV-03 | Change of packing/shipping specification | P | P | Change in packing specification which does not described a change of dimensions or material of the packing. | e.g. change of documentation in packing specification | * |  | - | - | - | [31 empty] | - | - | bar: 3 to 35
NTC | Headings | Headings | LOGISTICS / CAPACITY / TESTING - EQUIPEMEMENT
NTC |  | PAS-NTC-EQ-01 | Production from a new equipment/tool which uses a different technology or which due to its unique form or function can be expected to influence the integrity of the final product | P | P | Change in process technique which is not already covered above. Note: Changes affecting the product not covered by the table require also a PCN. | e. g. change from wet to dry technology. | C |  | ● | - | - | [31 empty] | - | ● | Test effort depends on final risk assessment. Performance test according to affected process change. | bar: 3 to 35
NTC |  | PAS-NTC-EQ-02 | Production from a new equipment/tool which uses the same basic technology (replacement equipment or extension of existing equipment pool) | - | P | PCN required for dedicated equipment for sensitive component production. | e.g. elimination of manual handling processes | C |  | ● | - | - | [31 empty] | - | ● | Test effort depends on final risk assessment. Performance test according to affected process change. | bar: 3 to 35
NTC |  | PAS-NTC-EQ-03 | Change in final test equipment type that uses a different technology | P | P | Change of final test equipment which use different technology. PCN required for dedicated equipment for sensitive parameters. | e.g. change of tester platform | C |  | ● | - | - | [31 empty] | - | ● | Gage R&R / delta correlation | bar: 3 to 35
NTC | Headings | Headings | LOGISTICS / CAPACITY / TESTING - PROCESS FLOW
NTC |  | PAS-NTC-PF-01 | Manufacturing site transfer or movement of a part of production process to a different location/site | P | P | Change of manufacturing site. Note: Reorganization inside one plant/site is not affected! | Movement or transfer of manufacturing site or process step(s) to a different location/site. | B |  | ● | ● | - | ● | ● | - | ● | - | ● | ● | ● | ● | - | ● | ● | ● | ● | ● | ● | B | ● | ● | ● | - | - | - | - | - | - | - | - | - | - | - | ● | ●
NTC |  | PAS-NTC-PF-02 | Elimination or addition of a manufacturing process step | - | P | Change of manufacturing process sequence. | e.g. washing / cleaning process e.g. change of order of processes | C |  | ● | - | - | [31 empty] | - | ● | Characterisation depends on impact of production flow. | bar: 3 to 35
NTC | Headings | Headings | LOGISTICS / CAPACITY / TESTING - Q-GATE
NTC |  | PAS-NTC-QG-01 | Change of test coverage used by the supplier to ensure data sheet compliance (e.g., elimination/addition of electrical measurement/test flow block, relaxation/enhancement of monitoring procedure or sampling) | - | P | Change of test coverage. | e.g. change from 100% to sample inspection e. g. test flow block, reduction from three to two temperature measurements e.g. change in burn in/run in process. | C |  | - | - | - | [31 empty] | - | ● | Characterisation depends on impact of test coverage. R (electr. funct.): test coverage. R (reliability) only for change in burn in process. | bar: 3 to 35
PTC | Headings | Headings | PTC
PTC | Headings | Headings | Any
PTC |  | PAS-PTC-AN-01 | Any change with impact on special customer characteristics/contractual agreements | P | P |  | Not relevant for technical evaluation. | * |  | - | - | - | [31 empty] | - | - | bar: 3 to 35
PTC |  | PAS-PTC-AN-02 | Any change with impact on processability/manufacturabiliy at customer, which is not covered in the matrix below. | P | P |  | Technical interface means component terminals. See processability on board level. | B |  | - | - | - | [31 empty] | ● | - | bar: 3 to 35
PTC | Headings | Headings | DATASHEET
PTC |  | PAS-PTC-DS-01 | Change of datasheet parameters/electrical specification (min./max./typ. values) and / or AC/DC specification | P | P | Change of application relevant information Not included: Editorial changes. | e.g. tighten of electrical parameter distribution | A | Risk assessment depending on change for each application. | - | - | - | [31 empty] | - | - | bar: 3 to 35
PTC |  | PAS-PTC-DS-02 | Correction of data sheet | I | P | No technical change of the product, only correction in description (wording, drawing, …) (I): In case of editorial changes. (P): In case of impact on product integrity. | e.g. data sheet correction because of new information about component behavior | A |  | - | - | - | [31 empty] | - | - | bar: 3 to 35
PTC |  | PAS-PTC-DS-03 | Specification of additional parameters | I | P | Description of a new not previously covered parameter. No technical change of the product. (I): no influence (P): Risk assessment depending on change for each application to provide evidence of additional parametes (stat. evaluation) | e.g. adding new (tested) parameter. | A |  | - | - | - | [31 empty] | - | - | bar: 3 to 35
PTC | Headings | Headings | MATERIAL
PTC |  | PAS-PTC-MA-01 | Change of material composition - Ceramic Binder | P | P | Change of Binder Material to bind ceramics. |  | C |  | - | ● | ● | [31 empty] | - | - | bar: 3 to 35
PTC |  | PAS-PTC-MA-02 | Change of material composition - Ceramic | P | P | Change of ceramic composition | e.g. changes in additives amount | C |  | - | ● | ● | - | - | - | - | - | - | - | - | - | - | ● | - | ● | ● | - | ● | B | ● | S | - | - | - | - | - | - | - | - | - | - | - | - | - | ● | Parameter analyse only necessary if an anticipated impact on electrical performance. S = SMD device only
PTC |  | PAS-PTC-MA-03 | Change of material composition - Polymer | P | P | Change of polymer composition |  | C |  | - | - | ● | [31 empty] | - | - | bar: 3 to 35
PTC |  | PAS-PTC-MA-04 | Change of material composition - Encapsulation | P | P | Change of encapsulation material. | e.g. change of coating e.g. change of additives in an insulation. | B | A: Risk assessment on application level, if interaction with other material expected. | - | ● | ● | ● | ● | - | ● | - | - | - | - | - | - | - | - | ● | ● | - | - | B | ● | - | - | - | - | - | - | - | - | - | - | - | - | - | - | ● | Parameter analyse only necessary if an anticipated impact on electrical performance.
PTC |  | PAS-PTC-MA-05 | Change of material composition - Lead material / Termination | P | P | Change of lead (finish) material, termination material or attachment material. | e.g. change from SnPb to pure Sn | B | Risk assessment needed to evaluate compatibility of soldering process. | - | ● | ● | - | - | - | ● | ● | ● | - | - | ● | - | ● | - | - | - | ● | ● | B | - | ● | ● | - | - | - | - | - | - | - | - | - | - | - | -
PTC |  | PAS-PTC-MA-06 | Change of supplier of material | - | P | Change to a new or additional material supplier at component manufacturer. | e.g. for 2nd source purpose | C |  | - | ● | ● | - | ● | - | ● | - | ● | - | - | ● | ● | - | - | ● | ● | - | ● | B | ● | ● | ● | - | - | - | - | - | - | - | - | - | - | - | - | ● | Assumption material specification remains unchanged. Otherwise see change of material.
PTC | Headings | Headings | DESIGN
PTC |  | PAS-PTC-DE-01 | Changes of termination, surface finish, shape, color, appearance or dimension structure - Lead Diameter | I | P | Change of lead diameter | e.g. change lead diameter from 0.5 to 0.4 mm | B |  | - | ● | - | - | - | - | ● | - | - | ● | ● | ● | - | - | - | - | - | - | - | B | - | ● | ● | - | - | - | - | - | - | - | - | - | - | - | - | ●
PTC |  | PAS-PTC-DE-02 | Changes of termination, surface finish, shape, color, appearance or dimension structure - Termination Area | I | P | Change of termination area | e.g. change of termination layer thickness e.g. change in termination dimensions | B |  | - | ● | - | - | - | - | ● | - | - | ● | ● | - | - | - | - | - | - | - | ● | B | - | ● | ● | - | - | - | - | - | - | - | - | - | - | - | - | ● | SMD components only!
PTC |  | PAS-PTC-DE-03 | Changes of termination, surface finish, shape, color, appearance or dimension structure - Internal Connection | I | P | Change of inner connection | e.g. change from soldered connection to welded connection | C |  | - | ● | - | - | - | - | ● | ● | ● | - | - | ● | - | ● | - | - | - | ● | ● | B | - | ● | ● | - | - | - | - | - | - | - | - | - | - | - | - | ●
PTC |  | PAS-PTC-DE-04 | Changes of termination, surface finish, shape, color, appearance or dimension structure - Appearance | I | P | Change of appearance. Note: Marking on device is defined as seperate change (PAS-PTC-PV-02). | e.g. change or adding of colour on component Mainly in combination with other changes! | B |  | - | ● | - | [31 empty] | - | - | bar: 3 to 35
PTC |  | PAS-PTC-DE-05 | Changes of inner construction - Electrode | - | P | Change of electrode layer thickness or geometry. | e.g. change of electrode design | C |  | - | ● | - | [31 empty] | - | - | bar: 3 to 35
PTC |  | PAS-PTC-DE-06 | Changes of inner construction - Layer Thickness | - | P | Change of ceramic layer thickness. For multi-layer technology only. | e.g. change from 1.5µm into 1.0µm | C |  | - | ● | - | [31 empty] | - | - | bar: 3 to 35
PTC |  | PAS-PTC-DE-07 | Changes of inner construction - Number of Layers | - | P | Change of number of ceramic or electrode layers. For multi-layer technology only. Allways in combination with PAS-PTC-DE-06. | see also layer thickness | C |  | - | ● | - | [31 empty] | - | - | bar: 3 to 35
PTC | Headings | Headings | PROCESS
PTC |  | PAS-PTC-PR-01 | Changes in process technology or manufacturing methods - Lamination | - | P | Change of lamination / press technique technology | e.g. stamp press to isostatic press | C |  | ● | ● | - | - | - | ● | - | ● | - | - | - | - | - | - | - | ● | ● | - | - | B | - | ● | - | - | - | - | - | - | - | - | - | - | - | - | - | ●
PTC |  | PAS-PTC-PR-02 | Changes in process technology or manufacturing methods - Firing | - | P | Change of firing / sintering profile | e.g. temperature and / or time and / or atmosphere. e.g. from tunnel to batch kiln. | C |  | ● | ● | - | - | ● | ● | - | - | ● | - | ● | - | - | - | - | - | ● | ● | - | B | - | - | - | - | - | - | - | - | - | - | - | - | - | - | - | ●
PTC |  | PAS-PTC-PR-03 | Changes in process technology or manufacturing methods - Dicing | - | P | Change of dicing / slicing | e.g. change from cutting to sawing | C |  | ● | ● | - | ● | ● | - | ● | ● | - | ● | ● | - | ● | ● | - | - | - | - | - | B | - | - | - | - | - | - | - | - | - | - | - | - | - | - | - | ●
PTC |  | PAS-PTC-PR-04 | Changes in process technology or manufacturing methods - Termination | - | P | Change for termination preparation like plating or apply of termination base layer. | e.g. change in plating technology (final termination) e.g. change from dip in paste to platimg (apply) | B |  | ● | ● | - | - | - | - | ● | ● | ● | - | - | ● | - | ● | - | - | - | ● | ● | B | - | ● | ● | - | - | - | - | - | - | - | - | - | - | - | - | ●
PTC |  | PAS-PTC-PR-05 | Changes in process technology or manufacturing methods - Electrode apply | - | P | Change of electrode apply. For multi layer technology only. | e.g. change of inner electrode lay down method. | C |  | ● | ● | - | ● | - | - | - | ● | - | - | - | - | - | - | - | ● | ● | ● | - | B | - | ● | - | - | - | - | - | - | - | - | - | - | - | - | - | ●
PTC |  | PAS-PTC-PR-06 | Changes in process technology or manufacturing methods - Assembly | - | P | Change in assembly process for leaded or encapsulated devices. | e.g. soldering method for lead attach to element or coating / encapsulation process | B |  | ● | ● | - | [31 empty] | - | - | bar: 3 to 35
PTC |  | PAS-PTC-PR-07 | Process integrity: tuning within specification | - | P | Variation within process specification. | e.g. process control | C |  | - | - | - | [31 empty] | - | - | bar: 3 to 35
PTC | Headings | Headings | PACKING / SHIPPING - NEW MATERIAL, CRITICAL DIMENSIONS
PTC |  | PAS-PTC-PN-01 | Packing / shipping specification change (loosening of tolerances) | P | P | Change of packing specification. | e.g. number of pieces on reel. | B |  | - | - | - | [31 empty] | - | - | bar: 3 to 35
PTC |  | PAS-PTC-PN-02 | Dry pack requirements change | P | P | Change of drypack requirements. | e.g. change of MSL e.g. change in dry pack assurance (HIC, MBB) | B |  | - | - | - | [31 empty] | - | - | bar: 3 to 35
PTC |  | PAS-PTC-PN-03 | Change of carrier (tray, reel) | P | P | Change of carrier | e.g. change by material e.g. change by geometry. | B |  | - | - | - | [31 empty] | - | - | bar: 3 to 35
PTC | Headings | Headings | PACKING / SHIPPING - VISUAL INSPECTION
PTC |  | PAS-PTC-PV-01 | Change of labelling | I | P | Change of labelling, also on reel. | (I) e.g. additional information (RoHS stamp) (P) e.g. change of customer specific information | B |  | - | - | - | [31 empty] | - | - | bar: 3 to 35
PTC |  | PAS-PTC-PV-02 | Change of product marking | I | P | Marking on device. | e.g. change of content of marking e.g. change of method of marking e.g. change of appearance of marking | B |  | - | - | - | [31 empty] | - | - | bar: 3 to 35
PTC |  | PAS-PTC-PV-03 | Change of packing/shipping specification | P | P | Change in packing specification which does not described a change of dimensions or material of the packing. | e.g. change of documentation in packing specification | * |  | - | - | - | [31 empty] | - | - | bar: 3 to 35
PTC | Headings | Headings | LOGISTICS / CAPACITY / TESTING - EQUIPEMEMENT
PTC |  | PAS-PTC-EQ-01 | Production from a new equipment/tool which uses a different technology or which due to its unique form or function can be expected to influence the integrity of the final product | P | P | Change in process technique which is not already covered above. Note: Changes affecting the product not covered by the table require also a PCN. | e. g. change from wet to dry technology. | C |  | ● | - | - | [31 empty] | - | ● | Test effort depends on final risk assessment. Performance test according to affected process change. | bar: 3 to 35
PTC |  | PAS-PTC-EQ-02 | Production from a new equipment/tool which uses the same basic technology (replacement equipment or extension of existing equipment pool) | - | P | PCN required for dedicated equipment for sensitive component production. | e.g. elimination of manual handling processes | C |  | ● | - | - | [31 empty] | - | ● | Test effort depends on final risk assessment. Performance test according to affected process change. | bar: 3 to 35
PTC |  | PAS-PTC-EQ-03 | Change in final test equipment type that uses a different technology | P | P | Change of final test equipment which use different technology. PCN required for dedicated equipment for sensitive parameters. | e.g. change of tester platform | C |  | ● | - | - | [31 empty] | - | ● | Gage R&R / delta correlation | bar: 3 to 35
PTC | Headings | Headings | LOGISTICS / CAPACITY / TESTING - PROCESS FLOW
PTC |  | PAS-PTC-PF-01 | Manufacturing site transfer or movement of a part of production process to a different location/site | P | P | Change of manufacturing site. Note: Reorganization inside one plant/site is not affected! | Movement or transfer of manufacturing site or process step(s) to a different location/site. | B |  | ● | ● | - | ● | ● | - | ● | - | ● | ● | ● | ● | - | ● | ● | ● | ● | ● | ● | B | ● | ● | ● | - | - | - | - | - | - | - | - | - | - | - | ● | ●
PTC |  | PAS-PTC-PF-02 | Elimination or addition of a manufacturing process step | - | P | Change of manufacturing process sequence. | e.g. washing / cleaning process e.g. change of order of processes | C |  | ● | - | - | [31 empty] | - | ● | Characterisation depends on impact of production flow. | bar: 3 to 35
PTC | Headings | Headings | LOGISTICS / CAPACITY / TESTING - Q-GATE
PTC |  | PAS-PTC-QG-01 | Change of test coverage used by the supplier to ensure data sheet compliance (e.g., elimination/addition of electrical measurement/test flow block, relaxation/enhancement of monitoring procedure or sampling) | - | P | Change of test coverage. | e.g. change from 100% to sample inspection e. g. test flow block, reduction from three to two temperature measurements e.g. change in burn in/run in process. | C |  | - | - | - | [31 empty] | - | ● | Characterisation depends on impact of test coverage. R (electr. funct.): test coverage. R (reliability) only for change in burn in process. | bar: 3 to 35
VDR | Headings | Headings | VDR
VDR | Headings | Headings | Any
VDR |  | PAS-VDR-AN-01 | Any change with impact on special customer characteristics/contractual agreements | P | P |  | Not relevant for technical evaluation. | * |  | - | - | - | [31 empty] | - | - | bar: 3 to 35
VDR |  | PAS-VDR-AN-02 | Any change with impact on processability/manufacturabiliy at customer, which is not covered in the matrix below. | P | P |  | Technical interface means component terminals. See processability on board level. | B |  | - | - | - | [31 empty] | ● | - | bar: 3 to 35
VDR | Headings | Headings | DATASHEET
VDR |  | PAS-VDR-DS-01 | Change of datasheet parameters/electrical specification (min./max./typ. values) and / or AC/DC specification | P | P | Change of application relevant information Not included: Editorial changes. | e.g. tighten of electrical parameter distribution | A | Risk assessment depending on change for each application. | - | - | - | [31 empty] | - | - | bar: 3 to 35
VDR |  | PAS-VDR-DS-02 | Correction of data sheet | I | P | No technical change of the product, only correction in description (wording, drawing, …) (I): In case of editorial changes. (P): In case of impact on product integrity. | e.g. data sheet correction because of new information about component behavior | A |  | - | - | - | [31 empty] | - | - | bar: 3 to 35
VDR |  | PAS-VDR-DS-03 | Specification of additional parameters | I | P | Description of a new not previously covered parameter. No technical change of the product. (I): no influence (P): Risk assessment depending on change for each application to provide evidence of additional parametes (stat. evaluation) | e.g. adding new (tested) parameter. | A |  | - | - | - | [31 empty] | - | - | bar: 3 to 35
VDR | Headings | Headings | MATERIAL
VDR |  | PAS-VDR-MA-01 | Change of material composition - Ceramic Binder | P | P | Change of Binder Material to bind ceramics. |  | C |  | - | ● | ● | [31 empty] | - | - | bar: 3 to 35
VDR |  | PAS-VDR-MA-02 | Change of material composition - Ceramic | P | P | Change of ceramic composition | e.g. changes in additives amount | C |  | - | ● | ● | - | - | - | - | - | - | - | - | - | - | ● | - | ● | ● | - | ● | B | ● | S | - | - | - | - | - | - | - | - | - | - | - | - | - | ●
VDR |  | PAS-VDR-MA-03 | Change of material composition - Electrode | P | P | Change of inner electrode material. Valid in case of multilayer structures only. | e.g. change from AgPt material to AgPd material | C |  | - | ● | ● | ● | ● | - | - | ● | ● | - | - | - | - | - | - | - | - | ● | - | B | - | - | - | - | - | - | - | - | - | - | - | - | - | - | - | ●
VDR |  | PAS-VDR-MA-04 | Change of material composition - Encapsulation | P | P | Change of encapsulation material. | e.g. change of coating e.g. change of additives in an insulation. | B | A: Risk assessment on application level, if interaction with other material expected. | - | ● | ● | ● | ● | - | ● | - | - | - | - | - | - | - | - | ● | ● | - | - | B | ● | - | - | - | - | - | - | - | - | - | - | - | - | - | - | ●
VDR |  | PAS-VDR-MA-05 | Change of material composition - Lead material / Termination | P | P | Change of lead (finish) material, termination material or attachment material. | e.g. change from SnPb to pure Sn | B | Risk assessment needed to evaluate compatibility of soldering process. | - | ● | ● | - | - | - | ● | ● | ● | - | - | ● | - | ● | - | - | - | ● | ● | B | - | ● | ● | - | - | - | - | - | - | - | - | - | - | - | - | -
VDR |  | PAS-VDR-MA-06 | Change of supplier of material | - | P | Change to a new or additional material supplier at component manufacturer. | e.g. for 2nd source purpose | C |  | - | ● | ● | ● | ● | - | ● | - | ● | - | - | ● | - | - | ● | ● | - | ● | ● | B | - | ● | ● | - | - | - | - | - | ● | - | - | - | - | - | - | ● | Assumption material specification remains unchanged. Otherwise see change of material.
VDR | Headings | Headings | DESIGN
VDR |  | PAS-VDR-DE-01 | Changes of termination, surface finish, shape, color, appearance or dimension structure - Lead Diameter | I | P | Change of lead diameter | e.g. change lead diameter from 0.8 to 0.6 mm | B |  | - | ● | - | - | - | - | ● | - | - | ● | ● | ● | - | - | - | - | - | - | - | B | - | ● | ● | - | - | - | - | - | - | - | - | - | - | - | - | ●
VDR |  | PAS-VDR-DE-02 | Changes of termination, surface finish, shape, color, appearance or dimension structure - Termination Area | I | P | Change of termination area | e.g. change of termination layer thickness e.g. change in termination dimensions | B |  | - | ● | - | - | - | - | ● | - | - | ● | ● | - | - | - | - | - | - | - | ● | B | - | ● | ● | - | - | - | - | - | - | - | - | - | - | - | - | ● | SMD components only!
VDR |  | PAS-VDR-DE-03 | Changes of termination, surface finish, shape, color, appearance or dimension structure - Internal Connection | I | P | Change of inner connection | e.g. change from soldered connection to welded connection | C |  | - | ● | - | - | - | - | ● | ● | ● | - | - | ● | - | ● | - | - | - | ● | ● | B | - | ● | ● | - | - | - | - | - | - | - | - | - | - | - | - | ●
VDR |  | PAS-VDR-DE-04 | Changes of termination, surface finish, shape, color, appearance or dimension structure - Appearance | I | P | Change of appearance. Note: Marking on device is defined as seperate change (PAS-VDR-PV-02). | e.g. change or adding of colour on component Mainly in combination with other changes! | B |  | - | ● | - | [31 empty] | - | - | bar: 3 to 35
VDR |  | PAS-VDR-DE-05 | Changes of inner construction - Electrode | - | P | Change of electrode layer thickness or geometry. | e.g. change of electrode design | C |  | - | ● | - | - | ● | ● | ● | - | ● | - | ● | - | - | - | - | ● | ● | - | - | B | - | ● | ● | - | - | - | - | - | ● | - | - | - | - | - | - | ●
VDR |  | PAS-VDR-DE-06 | Changes of inner construction - Layer Thickness | - | P | Change of ceramic layer thickness. For multi-layer technology only. | e.g. change from 1.5µm into 1.0µm | C |  | - | ● | - | - | ● | ● | ● | - | ● | - | ● | - | - | - | - | ● | ● | - | - | B | - | ● | ● | - | - | - | - | - | ● | - | - | - | - | - | - | ●
VDR |  | PAS-VDR-DE-07 | Changes of inner construction - Number of Layers | - | P | Change of number of ceramic or electrode layers. For multi-layer technology only. Allways in combination with PAS-VDR-DE-06. | see also layer thickness | C |  | - | ● | - | [31 empty] | - | - | bar: 3 to 35
VDR |  | PAS-VDR-DE-08 | Changes of inner construction - Grain size | - | P | Change of grain size. Grain size is a result of process and / or material change. | e. g. change of grain size. | C |  | - | ● | - | - | - | - | - | - | ● | - | - | - | - | - | - | - | - | - | - | B | - | - | - | - | - | - | - | - | ● | - | - | - | - | - | - | ●
VDR |  | PAS-VDR-DE-09 | Changes of inner construction - Grain boundary size | - | P | Change of grain boundary size. Grain boundary size is a result of process and / or material change. | e.g. change of grain boundary size. | C |  | - | ● | - | - | - | - | ● | - | ● | - | - | - | - | - | - | - | - | ● | - | B | - | - | - | - | - | - | - | - | ● | - | - | - | - | - | - | ●
VDR | Headings | Headings | PROCESS
VDR |  | PAS-VDR-PR-01 | Changes in process technology or manufacturing methods - Lamination | - | P | Change of lamination / press technique method | e.g. pressures or temperature | C |  | ● | ● | - | - | - | ● | - | ● | - | - | - | - | - | - | - | ● | ● | - | - | B | - | ● | - | - | - | - | - | - | - | - | - | - | - | - | - | ●
VDR |  | PAS-VDR-PR-02 | Changes in process technology or manufacturing methods - Firing | - | P | Change of firing / sintering profile | e.g. temperature and / or time and / or atmosphere. e.g. from tunnel to batch kiln. | C |  | ● | ● | - | ● | ● | ● | ● | - | ● | - | ● | - | - | - | - | - | ● | ● | - | B | - | - | - | - | - | - | - | - | ● | - | - | - | - | - | - | ●
VDR |  | PAS-VDR-PR-03 | Changes in process technology or manufacturing methods - Dicing | - | P | Change of dicing | e.g. change from cutting to sawing | C |  | ● | ● | - | ● | ● | - | ● | ● | - | ● | ● | - | ● | ● | - | - | ● | - | - | B | - | ● | ● | - | - | - | - | - | ● | - | - | - | - | - | - | ●
VDR |  | PAS-VDR-PR-04 | Changes in process technology or manufacturing methods - Termination | - | P | Change for termination preparation like plating or apply of termination base layer. | e.g. change in plating technology (final termination) e.g. change from dip in paste to platimg (apply) | B |  | ● | ● | - | ● | ● | - | - | - | ● | - | ● | ● | - | - | ● | ● | ● | - | - | B | - | ● | ● | - | - | - | - | - | ● | - | - | - | - | - | - | ●
VDR |  | PAS-VDR-PR-05 | Changes in process technology or manufacturing methods - Electrode apply | - | P | Change of electrode apply. For multi layer technology only. | e.g. change of inner electrode lay down method. | C |  | ● | ● | - | ● | - | - | - | ● | - | - | - | - | - | - | - | ● | ● | ● | - | B | - | ● | - | - | - | - | - | - | - | - | - | - | - | - | - | ●
VDR |  | PAS-VDR-PR-06 | Changes in process technology or manufacturing methods - Assembly | - | P | Change in assembly process for leaded or encapsulated devices. | e.g. soldering method for lead attach to element or coating / encapsulation process | B |  | ● | ● | - | [31 empty] | - | - | bar: 3 to 35
VDR |  | PAS-VDR-PR-07 | Process integrity: tuning within specification | - | P | Variation within process specification. | e.g. process control | C |  | - | - | - | [31 empty] | - | - | bar: 3 to 35
VDR | Headings | Headings | PACKING / SHIPPING - NEW MATERIAL, CRITICAL DIMENSIONS
VDR |  | PAS-VDR-PN-01 | Packing / shipping specification change (loosening of tolerances) | P | P | Change of packing specification. | e.g. number of pieces on reel. | B |  | - | - | - | [31 empty] | - | - | bar: 3 to 35
VDR |  | PAS-VDR-PN-02 | Dry pack requirements change | P | P | Change of drypack requirements. | e.g. change of MSL e.g. change in dry pack assurance (HIC, MBB) | B |  | - | - | - | [31 empty] | - | - | bar: 3 to 35
VDR |  | PAS-VDR-PN-03 | Change of carrier (tray, reel) | P | P | Change of carrier | e.g. change by material e.g. change by geometry. | B |  | - | - | - | [31 empty] | - | - | bar: 3 to 35
VDR | Headings | Headings | PACKING / SHIPPING - VISUAL INSPECTION
VDR |  | PAS-VDR-PV-01 | Change of labelling | I | P | Change of labelling, also on reel. | (I) e.g. additional information (RoHS stamp) (P) e.g. change of customer specific information | B |  | - | - | - | [31 empty] | - | - | bar: 3 to 35
VDR |  | PAS-VDR-PV-02 | Change of product marking | I | P | Marking on device. | e.g. change of content of marking e.g. change of method of marking e.g. change of appearance of marking | B |  | - | - | - | [31 empty] | - | - | bar: 3 to 35
VDR |  | PAS-VDR-PV-03 | Change of packing/shipping specification | P | P | Change in packing specification which does not described a change of dimensions or material of the packing. | e.g. change of documentation in packing specification | * |  | - | - | - | [31 empty] | - | - | bar: 3 to 35
VDR | Headings | Headings | LOGISTICS / CAPACITY / TESTING - EQUIPEMEMENT
VDR |  | PAS-VDR-EQ-01 | Production from a new equipment/tool which uses a different technology or which due to its unique form or function can be expected to influence the integrity of the final product | P | P | Change in process technique which is not already covered above. Note: Changes affecting the product not covered by the table require also a PCN. | e. g. change from wet to dry technology. | C |  | ● | ● | - | - | ● | - | ● | - | ● | - | - | ● | - | - | ● | - | - | ● | - | B | - | - | - | - | - | - | ● | - | - | - | - | - | - | - | - | ● | Test effort depends on final risk assessment. Performance test according to affected process change.
VDR |  | PAS-VDR-EQ-02 | Production from a new equipment/tool which uses the same basic technology (replacement equipment or extension of existing equipment pool) | - | P | PCN required for dedicated equipment for sensitive component production. | e.g. elimination of manual handling processes | C |  | ● | ● | - | - | ● | - | ● | - | ● | - | - | ● | - | - | ● | - | - | ● | - | B | - | - | - | - | - | - | ● | - | - | - | - | - | - | - | - | ● | Test effort depends on final risk assessment. Performance test according to affected process change.
VDR |  | PAS-VDR-EQ-03 | Change in final test equipment type that uses a different technology | P | P | Change of final test equipment which use different technology. PCN required for dedicated equipment for sensitive parameters. | e.g. change of tester platform | C |  | ● | - | - | [31 empty] | - | ● | Gage R&R / delta correlation | bar: 3 to 35
VDR | Headings | Headings | LOGISTICS / CAPACITY / TESTING - PROCESS FLOW
VDR |  | PAS-VDR-PF-01 | Manufacturing site transfer or movement of a part of production process to a different location/site | P | P | Change of manufacturing site. Note: Reorganization inside one plant/site is not affected! | Movement or transfer of manufacturing site or process step(s) to a different location/site. | B |  | ● | ● | - | ● | ● | - | ● | ● | ● | ● | ● | ● | - | ● | ● | ● | ● | ● | ● | B | - | ● | ● | ● | - | - | - | - | - | - | - | - | - | - | ● | ●
VDR |  | PAS-VDR-PF-02 | Elimination or addition of a manufacturing process step | - | P | Change of manufacturing process sequence. | e.g. washing / cleaning process e.g. change of order of processes | C |  | ● | - | - | [31 empty] | - | ● | Characterisation depends on impact of production flow. | bar: 3 to 35
VDR | Headings | Headings | LOGISTICS / CAPACITY / TESTING - Q-GATE
VDR |  | PAS-VDR-QG-01 | Change of test coverage used by the supplier to ensure data sheet compliance (e.g., elimination/addition of electrical measurement/test flow block, relaxation/enhancement of monitoring procedure or sampling) | - | P | Change of test coverage. | e.g. change from 100% to sample inspection e.g. test flow block, reduction from three to two temperature measurements e.g. change in burn in/run in process. | C |  | - | - | - | [31 empty] | - | - | R (electr. funct.): test coverage. R (reliability) only for change in burn in process. | bar: 3 to 35
|  | Tests, which should be considered for the appropriate process change. | [7 empty] | - | - | - | [31 empty] | - | - | bar: 3 to 35
|  | Tests, which should be considered for the appropriate process change after selection of condition table. | [7 empty] | - | - | - | [31 empty] | - | - | bar: 3 to 35
Suppliers performed tests (mark with an 'X' for done or 'G' for generic)
Reason for exception of tests and/or usage of generic data:
|  | -- | Not required
|  | I | Information Note required
|  | P | PCN required
A letter or "●" indicates that performance of that stress test should be considered for the appropriate process change.
|  |  | CONDITIONS | No
|  | A | Termination equipment only
|  | C | Ceramics only
|  | B | Comparative data (unchanged vs. changed) required
|  | E | Capacitive trimmers only
|  | F | Film products only
|  | N | Networks only
|  | R | Resistors only
|  | S | SMD components only
|  | W | Wirewound products only
|  | Y | Component not hermitically sealed
|  | Note 1: | For parts marked with ink only. Laser and stamp marked parts shall be exempt.
=> Please mark 'NO' with 'x', default is 'YES'
Mark change
with an "x"

## History
History of DeQuMa
Version | Remarks
2.0 | Revised by ZVEI PCN Methodology Workgroup in March 2015
2.1 | Released March 2015
2.1.1 | Active Components - delete write protection in comments
2.2 | Solved problems with some ActiveX configurations
2.2.2 | Solved Problems in Active Components
2.2.3 | Solved Problems ActiveX, Active Components SEM-DE-02 (Design changes in routing) error fixed
2.2.4 | Minor fixes
3.0 | General Revision by ZVEI PCN Methodology Workgroup in June 2016 Changes are indicated by underlining in the read only version named Changes_DeQuMa_rev3_vs_rev2.xlsx
3.0.4 | Expert Release
3.0.5 | Fixing of macro bugs
3.1 | Final Release (orthographic and punctuation corrections)
4.0 | General Revision by ZVEI PCN Methodology Workgroup in July 2019. Muliti Chip Modules newly added to DeQuMa LED Components now based on the AEC Q102 Further Changes see separate PDF’s this Excel File, where changes are indicated by underlining
4.1 | LED worksheet: Content of columns had been swapped due to rearrangement and omission of a column.